## K17
original calculation
|  | <-----Stake Reading-------> |  |  |  | <-----------Snow or New Firn Depth-------------> |  |  |  |  | Summer Surf. | <-----Old Firn and Ice Losses------> |  |  | <-----------NFirn, SIce or Snow Amounts----------------> |  |  |  | Seasonal | Annual
Stake | Date | Tape | Survey |  | Strata | Pit | Probe | Average | s.d. | n | Obsvd. | Density | Stake | Ice | Depth | Density | Estimated | "Snow" | Balance | Balance
Name |  | b' | b* | b** |  | d | d | d |  |  | b'ss | r | b'(i) | ba(i) | d | r | or | bn(f) | bw or bs | bn
| m/d/y | m | m | m |  | m | m | m | m |  | m | kg/L | m(w) | m(w) | m | kg/L | Measured | m(w) | m(w) | m(w)
91-K17 | 1991-08-29 | 5.67 |  |  | NFirn | [5 empty] | 4.2 | 0.6 | 2.52 | 0 | 1.47 | 0.55 | Estimated | 0.76848 | -0.46212 | 0.76848
91-K17 | 1992-05-23 | 8.06 | 8.06 | 8.06 | Snow |  | 2.31 | 2.31 | 0.03 | 1 | 5.75 | 0.6 | 3.45 | 0 | 2.39 | 0.48 | Estimated | 1.1472 | 1.1472
91-K17 | 1992-08-26 | 4.91 | 4.9 | 4.89 | OFirn |  |  |  |  | 1 | 4.77 | 0.6 | 2.862 | -0.588 | 0 |  |  | 0 | -1.7352 | -0.588
new calculation
|  | <-----Stake Reading-------> |  |  |  | <-----------Snow or New Firn Depth-------------> | [6 empty] | Ablation |  |  | Accumulation |  |  | Balances
Stake | Date | Total | Above Surface | Below Surface | Strata | At Stake |  | Average |  |  | Previous summer surface | Density | Stake Length Change |  | Depth | Density | Estimated or Measured |  | bs | bw | ba | Winter Ablation | Summer Accumulation | Comments
Name | [12 empty] | (fall to fall) |  | d | r
| m/d/y | m | m | m |  | m |  | m |  |  | m | g/cm^3 | m |  | m | kg/L |  |  | m w.e. | m w.e. | m w.e. | m w.e. | m w.e.
91-K17 | 1991-08-29 |  |  | 5.67 | new firn | [5 empty] | 4.2 |  |  |  | 1.47 | 0.5 | [6 empty] | 0.0025
91-K17 | 1992-05-23 | 9 | 0.94 | 8.06 | Snow | 2.31 |  |  |  |  | 5.75 |  |  |  | 2.31 | 0.4 |  |  |  | 0.924 |  | NA
91-K17 | 1992-08-26 |  |  | 4.91 | old firn | [5 empty] | 5.67 |  | -0.76 |  | -0.76 | 0.6 |  |  | -1.38 |  | -0.456
| 1992-08-26 |  |  |  | new snow | 0.06 | [9 empty] | 0.25 | [6 empty] | 0.015
SUMMARY: |  | Time-systems |  | Time 1 |  | Time 2 |  | Time 3
|  | stratigraphic | Measurement Interval: | 1991-08-29 |  | 1992-05-23 | : | 1992-08-26
| Winter Balance = | 0.924
| Summer Balance = | -1.38
| Annual Balance = | -0.456
| previous summer accumulation= | 0.0025
| Winter Ablation= | NA
| Summer Accumulation= | 0.015
Old calculation:
bw - snow depth of 2.39 m, estimated density (from depth) of 0.48.
ba - change along whole stake, at assumed density of 0.6. See column N. For the observed summer surface of 4.77, it is unclear where that number came from. The cell contains "=4.83-0.06", which implies there may have been 6 cm of fresh snow on the surface (which would be subtracted out). But, where did the 4.83 come from? The stake reading was 4,91, and their attempt at lean calculation gave them 4.89. So from whence 4.83 (and then 4.77)? A mystery.
bs - residual
New calculation:
bw: depth of 2.31, assumed density of 0.4
ba: Change from fall 1991 to fall 1992 of -0.76 m surface. Density of old firn of 0.6 assumed.
bs: residual
winter ablation: could not calculate; winter probing did not reach true ice (likely hit ice lens).
summer accumulation: not reported; however some suggestion there may be 0.06 m new snow on glacier, based on #s entered into observed summer surface cell "=4.83-0.06",.
Note on M2: GAAdmin: these losses are calculated based on changes in the summer surface height on the mass balance pole. If the summer surface is lower than previous measurements then there is some sort of loss. This loss could be either the loss of ice or the loss of Old Firn.
Note on P2: This is the amount of snow that is above the summer surface. The value should always be positive or zero.
Note on A3: GAAdmin: The stake with which the observations were made.
Note on B3: GAAdmin: Date of observations
Note on C3: GAAdmin: Stake reading is the height of the glacier's surface on the balance pole (stake) as measured from the very bottom of the pole. This "Tape" reading is obtained by measuring the exposed portion of the stake and then subtracting this measurement from the total stake length from its very bottom.
Note on D3: GAAdmin: Stake reading obtained from surveys. b** should be the most reliable. A stake reading is the height of the glacier's surface along the balance pole as measured from the bottom.
Note on F3: Type of surface strata: Glacier Ice, Snow, Superimposed Ice, Old Firn or New Firn. For the Fall surveys this should be the surface strata beneath any fresh snow.
Note on G3: GAAdmin: Average depth of snow as determined in snow pit.
Note on H3: GAAdmin: Average depth of snow from probing
Note on I3: GAAdmin: Average snow depth of Pit and Probe measurements. Both the Pit and Probe measurements should already be averaged values. This column is the Average of Averages.
Note on J3: GAAdmin: Standard Error
Note on K3: GAAdmin: number of observations of snow depth
Note on L3: Summer surface on the stake. In the Spring this should be the lower of that determined by snow depth measurements AND b** from the previous year. In the Fall this should be the stake reading minus the remaining snow pack or superimposed ice. It should be close to the Spring measurement. If it is less than the spring measurement then there was loss. If it is more than the spring measurement then there is likely an error and the spring measurment should be used.
Note on M3: GAAdmin: This density is estimated and is based on the surface strata of the previous survey.
Note on N3: GAAdmin: This is the water equivalent in meters for the snow or ice along the length of the balance pole. Taking the bottom of the pole to be zero, the the height the surface is on the pole (b'ss) is than converted to a water equivelent for this column using an estimated density.
Note on O3: GAAdmin: This is the amount of water equivalent lost from the previous measurement or survey. It is simply the current survey's m(w) b'(I) minus the previous survey's m(w).
Note on P3: This is the depth of Snow, New Firn or Superimposed Ice. The next column "Density" is the average density of the material. Assume 9.0 for superimposed ice, snow and new firn values should be measured. When a spring measurment, then use the lower value of either the "current summer surface" or the previous year's "stake reading" to calculate the depth. For example: If b' of previous fall measurement is < the current b'ss then: d = b** - b' (or b** of previous year)
Note on Q3: Average density of the material above ss.
Note on R3: GAAdmin: Is the Density Estimated (E) or is it Measured (M) ?
Note on S3: This is a balance value based on accumulation of material primarily derived from "Snow". This of course could also be New Firn, Superimposed Ice or Snow. Hopefully the title of this column is not decieving. In the Fall any remaining snow is then called New Firn. Then in the fall or rather, for New Firn (Nfirn) the amount of water retained in the snow pack by capillary retention is subtracted. This is 7% of the void space. See Mayo's book page 40 for more explanation.
Note on T3: GAAdmin: This is the seasonal Net balance. If the observation date is from Fall, this value is a Summer Balance. If the observation data is from Spring, then it is the Winter Balance. For Spring, this is the volume of water contained in the snow between the surface and the summer surface. For Fall, this is the difference in the volume of water contained in the snow between the Fall and Spring. Fall - Spring = Summer Balance. This will be negative.
Note on L4: This is both calculated and measured. What goes in this column is an average or the "best value". This is done so that there is a check on the entered value. Identifying the summer surface correctly is VERY important! That is why there is a built in check.
Note on A6: There was an additional 1 cm of snow on this day. Measurements recorded here ignore this snow layer and consider it accumulation for the following year.
Note on A14: GAAdmin: The stake with which the observations were made.
Note on B14: GAAdmin: Date of observations
Note on C14: cmcneil: Total length of stake
Note on D14: cmcneil: Length of stake above the surface noted in column D
Note on E14: cmcneil: Length of stake still below the surface noted in column D
Note on F14: Type of surface strata: Glacier Ice, Snow, Superimposed Ice, Old Firn or New Firn. For the Fall surveys this should be the surface strata beneath any fresh snow.
Note on G14: GAAdmin: Average depth of snow as determined in snow pit.
Note on H14: GAAdmin: Average depth of snow from probing
Note on I14: GAAdmin: Average snow depth of Pit and Probe measurements. Both the Pit and Probe measurements should already be averaged values. This column is the Average of Averages.
Note on J14: GAAdmin: Standard Error
Note on K14: GAAdmin: number of observations of snow depth
Note on M14: GAAdmin: This density is estimated and is based on the surface strata of the previous survey.
Note on O14: GAAdmin: This is the amount of water equivalent lost from the previous measurement or survey. It is simply the current survey's m(w) b'(I) minus the previous survey's m(w).
Note on P14: This is the depth of Snow, New Firn or Superimposed Ice. The next column "Density" is the average density of the material. Assume 9.0 for superimposed ice, snow and new firn values should be measured. When a spring measurment, then use the lower value of either the "current summer surface" or the previous year's "stake reading" to calculate the depth. For example: If b' of previous fall measurement is < the current b'ss then: d = b** - b' (or b** of previous year)
Note on Q14: Average density of the material above ss.
Note on T14: cmcneil: Water equivalent mass lost from stake between visits. Values are calculated by subracting the winter balance (bw) from the annual balance (ba).
Note on U14: cmcneil: Water equivalent mass lost from stake between visits. Values are calculated by subracting the winter balance (bw) from the annual balance (ba).
Note on V14: cmcneil: Water equivalent mass lost from stake between visits. Values are calculated by subracting the winter balance (bw) from the annual balance (ba).
Note on W14: cmcneil: Measurement of additional ablation that occurred between the previous fall and spring site visits. Calculated comparing the previous summer surface (column L) to the height of surface during previous fall site visit (column G).
Note on X14: cmcneil: Measurement of water equivalent mass accumulated on the surface during fall visits. If there was summer accumulation than there will not be winter ablation… Calculated by multipllying the depth of new snow (column J) by the density of that new snow(column K).
Note on Q17: ehbaker: assumed density for new firn
Note on D18: ehbaker: in Mayo field notes
Note on L18: ehbaker: Bad probing. Would imply that there was stake punch, or an ice layer was probed instead of the previous summer surface.
Note on Q18: ehbaker: assumed density for spring bulk snowpack
Note on W18: ehbaker: probing of previous summerr surface not successful
Note on Q19: ehbaker: assumed density for old firn (survived more than single summer)
Note on Q20: ehbaker: assumed density for new snow in fall

## K29
original calculation |  |  | this is taken from Larry Mayo's 2001 "Manual for monitoring glaciers at Denali National Park'
|  | <-----Stake Reading-------> |  |  |  | <-----------Snow or New Firn Depth-------------> |  |  |  |  | Summer Surf. | <-----Old Firn and Ice Losses------> |  |  | <-----------NFirn, SIce or Snow Amounts----------------> |  |  |  | Seasonal | Annual
Stake | Date | Tape | Survey |  | Strata | Pit | Probe | Average | s.d. | n | Obsvd. | Density | Stake | Ice | Depth | Density | Estimated | "Snow" | Balance | Balance
Name |  | b' | b* | b** |  | d | d | d |  |  | b'ss | r | b'(i) | ba(i) | d | r | or | bn(f) | bw or bs | bn
| m/d/y | m | m | m |  | m | m | m | m |  | m | kg/L | m(w) | m(w) | m | kg/L | Measured | m(w) | m(w) | m(w)
92-K29 | 1992-05-23 | 5.88 |  |  | Snow |  | 2.07 |  |  |  | 3.81 |  |  |  |  | 0.47 | Estimate |  | 0.97
92-K29 | 1992-08-26 | [17 empty] | -1.22
new calculation
|  | <-----Stake Reading-------> |  |  |  | <-----------Snow or New Firn Depth-------------> | [6 empty] | Ablation |  |  | Accumulation |  |  | Balances
Stake | Date | Total | Above Surface | Below Surface | Strata | At Stake |  | Average |  |  | Previous summer surface | Density | Stake Length Change |  | Depth | Density | Estimated or Measured |  | bs | bw | ba | Winter Ablation | Summer Accumulation | Comments
Name | [12 empty] | (fall to fall) |  | d | r
| m/d/y | m | m | m |  | m |  | m |  |  | m | g/cm^3 | m |  | m | kg/L |  |  | m w.e. | m w.e. | m w.e. | m w.e. | m w.e.
92-K29 | 1992-05-23 | 6 | 0.12 | 5.88 | Snow | not available |  | 2.066 |  |  | 3.814 |  |  |  |  | 0.4 | Estimate |  |  | 0.8264 |  |  |  | field notes for spring visit, but none for fall
92-K29 | 1992-08-26 |  |  | 2.46 | Ice | [5 empty] | 3.814 | 0.9 | -1.354 | [5 empty] | -2.045 |  | -1.2186
92-K29 | 1992-08-26 |  |  | 2.58 | Slush | 0.12 |  | 0.15 | [6 empty] | 0.15 | 0.7 | Estimate | [5 empty] | 0.105
SUMMARY: |  | Time-systems |  | Time 1 |  | Time 2 |  | Time 3
|  | stratigraphic | Measurement Interval: | fall 1991 |  | 1992-05-23 | : | 1992-08-26
| Winter Balance = | 0.8264
| Summer Balance = | -2.045
| Annual Balance = | -1.2186
| previous summer accumulation= | NA
| Winter Ablation= | NA
| Summer Accumulation= | NA
This is created from L. Mayo field notes (for spring visit), and from 2001 report (for fall visit; no field notes).
Old calculation:
-uses 0.47 for winter snow density (estimate; no explanation, though field notes indicate they checked density at Gulkana)
Otherwise, identical.
Note on M2: GAAdmin: these losses are calculated based on changes in the summer surface height on the mass balance pole. If the summer surface is lower than previous measurements then there is some sort of loss. This loss could be either the loss of ice or the loss of Old Firn.
Note on P2: This is the amount of snow that is above the summer surface. The value should always be positive or zero.
Note on A3: GAAdmin: The stake with which the observations were made.
Note on B3: GAAdmin: Date of observations
Note on C3: GAAdmin: Stake reading is the height of the glacier's surface on the balance pole (stake) as measured from the very bottom of the pole. This "Tape" reading is obtained by measuring the exposed portion of the stake and then subtracting this measurement from the total stake length from its very bottom.
Note on D3: GAAdmin: Stake reading obtained from surveys. b** should be the most reliable. A stake reading is the height of the glacier's surface along the balance pole as measured from the bottom.
Note on F3: Type of surface strata: Glacier Ice, Snow, Superimposed Ice, Old Firn or New Firn. For the Fall surveys this should be the surface strata beneath any fresh snow.
Note on G3: GAAdmin: Average depth of snow as determined in snow pit.
Note on H3: GAAdmin: Average depth of snow from probing
Note on I3: GAAdmin: Average snow depth of Pit and Probe measurements. Both the Pit and Probe measurements should already be averaged values. This column is the Average of Averages.
Note on J3: GAAdmin: Standard Error
Note on K3: GAAdmin: number of observations of snow depth
Note on L3: Summer surface on the stake. In the Spring this should be the lower of that determined by snow depth measurements AND b** from the previous year. In the Fall this should be the stake reading minus the remaining snow pack or superimposed ice. It should be close to the Spring measurement. If it is less than the spring measurement then there was loss. If it is more than the spring measurement then there is likely an error and the spring measurment should be used.
Note on M3: GAAdmin: This density is estimated and is based on the surface strata of the previous survey.
Note on N3: GAAdmin: This is the water equivalent in meters for the snow or ice along the length of the balance pole. Taking the bottom of the pole to be zero, the the height the surface is on the pole (b'ss) is than converted to a water equivelent for this column using an estimated density.
Note on O3: GAAdmin: This is the amount of water equivalent lost from the previous measurement or survey. It is simply the current survey's m(w) b'(I) minus the previous survey's m(w).
Note on P3: This is the depth of Snow, New Firn or Superimposed Ice. The next column "Density" is the average density of the material. Assume 9.0 for superimposed ice, snow and new firn values should be measured. When a spring measurment, then use the lower value of either the "current summer surface" or the previous year's "stake reading" to calculate the depth. For example: If b' of previous fall measurement is < the current b'ss then: d = b** - b' (or b** of previous year)
Note on Q3: Average density of the material above ss.
Note on R3: GAAdmin: Is the Density Estimated (E) or is it Measured (M) ?
Note on S3: This is a balance value based on accumulation of material primarily derived from "Snow". This of course could also be New Firn, Superimposed Ice or Snow. Hopefully the title of this column is not decieving. In the Fall any remaining snow is then called New Firn. Then in the fall or rather, for New Firn (Nfirn) the amount of water retained in the snow pack by capillary retention is subtracted. This is 7% of the void space. See Mayo's book page 40 for more explanation.
Note on T3: GAAdmin: This is the seasonal Net balance. If the observation date is from Fall, this value is a Summer Balance. If the observation data is from Spring, then it is the Winter Balance. For Spring, this is the volume of water contained in the snow between the surface and the summer surface. For Fall, this is the difference in the volume of water contained in the snow between the Fall and Spring. Fall - Spring = Summer Balance. This will be negative.
Note on L4: This is both calculated and measured. What goes in this column is an average or the "best value". This is done so that there is a check on the entered value. Identifying the summer surface correctly is VERY important! That is why there is a built in check.
Note on T7: ehbaker: calculations assumed identical to my new onew below; not enough info in Mayo 2001 to fully reconstruct
Note on A12: GAAdmin: The stake with which the observations were made.
Note on B12: GAAdmin: Date of observations
Note on C12: cmcneil: Total length of stake
Note on D12: cmcneil: Length of stake above the surface noted in column D
Note on E12: cmcneil: Length of stake still below the surface noted in column D
Note on F12: Type of surface strata: Glacier Ice, Snow, Superimposed Ice, Old Firn or New Firn. For the Fall surveys this should be the surface strata beneath any fresh snow.
Note on G12: GAAdmin: Average depth of snow as determined in snow pit.
Note on H12: GAAdmin: Average depth of snow from probing
Note on I12: GAAdmin: Average snow depth of Pit and Probe measurements. Both the Pit and Probe measurements should already be averaged values. This column is the Average of Averages.
Note on J12: GAAdmin: Standard Error
Note on K12: GAAdmin: number of observations of snow depth
Note on M12: GAAdmin: This density is estimated and is based on the surface strata of the previous survey.
Note on O12: GAAdmin: This is the amount of water equivalent lost from the previous measurement or survey. It is simply the current survey's m(w) b'(I) minus the previous survey's m(w).
Note on P12: This is the depth of Snow, New Firn or Superimposed Ice. The next column "Density" is the average density of the material. Assume 9.0 for superimposed ice, snow and new firn values should be measured. When a spring measurment, then use the lower value of either the "current summer surface" or the previous year's "stake reading" to calculate the depth. For example: If b' of previous fall measurement is < the current b'ss then: d = b** - b' (or b** of previous year)
Note on Q12: Average density of the material above ss.
Note on T12: cmcneil: Water equivalent mass lost from stake between visits. Values are calculated by subracting the winter balance (bw) from the annual balance (ba).
Note on U12: cmcneil: Water equivalent mass lost from stake between visits. Values are calculated by subracting the winter balance (bw) from the annual balance (ba).
Note on V12: cmcneil: Water equivalent mass lost from stake between visits. Values are calculated by subracting the winter balance (bw) from the annual balance (ba).
Note on W12: cmcneil: Measurement of additional ablation that occurred between the previous fall and spring site visits. Calculated comparing the previous summer surface (column L) to the height of surface during previous fall site visit (column G).
Note on X12: cmcneil: Measurement of water equivalent mass accumulated on the surface during fall visits. If there was summer accumulation than there will not be winter ablation… Calculated by multipllying the depth of new snow (column J) by the density of that new snow(column K).
Note on Q15: ehbaker: assumed density for spring snow
Note on M16: ehbaker: losing ice; based on L. Mayo
Note on Q17: ehbaker: Estimated density by L. Mayo; it is "slush", so typical fall snow assumption is not valid

## Probe92-K29_1992.05.23
Glacier: | Kahiltna |  |  |  |  | Total Core Depth(m): | NA
Location: | K17 |  |  |  |  | Depth of Previous Year's Summer Surface (m): | NA
Date: | 1992-05-23 |  |  |  |  | Average Snow Depth (m): | 2.066
Notebook: | Mayo 1992b- Kahiltna glacier field notes.pdf |  |  |  |  | Bulk Density (g/cm^3): | NA
Sampler Type | NA
[6 empty] | Additional Snow Depth Measurements |  | Hobo Temperature Sensors Recovered |  |  | Density Usability Assessment
Depth of Snow Sampled | Recovered Core Length | Sample Weight | Cutter Weight | Density | Comments | Type of measurement | Snow Depth | Logger Number | Action | Time | Density Coverage
in | in | in w.e. | in w.e. | g/cm^3 |  |  | (cm) |  |  | AK local time | fraction
NO density measurements; only a note to "Check Gulkana density" | [5 empty] | probe | 217 | NA |  |  | NA
220
200
207
203
210
212
192
182
223
Note on H1: cmcneil: This value is the total depth on the snowpit--not necessarily the depth of the previous years summer surface. UNITS ARE IN CENTIMETERS. For Federal Sampler, report the deepest of samples taken (only one drive per sample).
Note on H2: cmcneil: This value is the depth of the previous years' summer surface: the boundary between the winters snow pack and either ice or firn. UNITS ARE IN CM.
Note on H3: cmcneil: This value is the calculated average snow depth at the site. If in the accumulation zone there will likely only be a single value; ablation zone measurements should have additional probe depth in addition to any snowpit measurments. UNITS ARE IN METERS
Note on H4: cmcneil: This value will be the final value in the cumulative density column (I), for seasonal snow. If additional measurements of firn were made, make sure to change the formula to reflect the correct value.
Note on A10: ehbaker: Depth of penetration into the snowpack of the Federal Sampler from the surface of the snowpack
Note on B10: ehbaker: Length of core recovered, as seen through the slotted sides of the Federal Sampler tube
Note on C10: ehbaker: Snow tube scales are calibrated to the cross-sectional area of the snow tube, and read directly in inches of SWE
Note on D10: ehbaker: Snow tube scales are calibrated to the cross-sectional area of the snow tube, and read directly in inches of SWE
Note on H10: cmcneil: What was used to measure snow depth
Note on I10: cmcneil: snow depth observed
Note on O10: ehbaker: Fraction of total snow depth sampled by density measurements. This is the maximum m% (some samples may cover less)

## Probe91-K17_1992.05.23
Glacier: | Kahiltna |  |  |  |  | Total Core Depth(m): | NA
Location: | K17 |  |  |  |  | Depth of Previous Year's Summer Surface (m): | 2.31
Date: | 1992-05-23 |  |  |  |  | Average Snow Depth (m): | 2.31
Notebook: | Mayo 1992b- Kahiltna glacier field notes.pdf |  |  |  |  | Bulk Density (g/cm^3): | #DIV/0!
Sampler Type | NA
[6 empty] | Additional Snow Depth Measurements |  | Hobo Temperature Sensors Recovered |  |  | Density Usability Assessment
Depth of Snow Sampled | Recovered Core Length | Sample Weight | Cutter Weight | Density | Comments | Type of measurement | Snow Depth | Logger Number | Action | Time | Density Coverage
in | in | in w.e. | in w.e. | g/cm^3 |  |  | (cm) |  |  | AK local time | fraction
NO density measurements | [5 empty] | Probe to plywood at stake | 231 | NA |  |  | NA
Sum total of non- survey related information from Mayo 1992 field notes.
Note on H1: cmcneil: This value is the total depth on the snowpit--not necessarily the depth of the previous years summer surface. UNITS ARE IN CENTIMETERS. For Federal Sampler, report the deepest of samples taken (only one drive per sample).
Note on H2: cmcneil: This value is the depth of the previous years' summer surface: the boundary between the winters snow pack and either ice or firn. UNITS ARE IN CM.
Note on H3: cmcneil: This value is the calculated average snow depth at the site. If in the accumulation zone there will likely only be a single value; ablation zone measurements should have additional probe depth in addition to any snowpit measurments. UNITS ARE IN METERS
Note on H4: cmcneil: This value will be the final value in the cumulative density column (I), for seasonal snow. If additional measurements of firn were made, make sure to change the formula to reflect the correct value.
Note on A10: ehbaker: Depth of penetration into the snowpack of the Federal Sampler from the surface of the snowpack
Note on B10: ehbaker: Length of core recovered, as seen through the slotted sides of the Federal Sampler tube
Note on C10: ehbaker: Snow tube scales are calibrated to the cross-sectional area of the snow tube, and read directly in inches of SWE
Note on D10: ehbaker: Snow tube scales are calibrated to the cross-sectional area of the snow tube, and read directly in inches of SWE
Note on H10: cmcneil: What was used to measure snow depth
Note on I10: cmcneil: snow depth observed
Note on O10: ehbaker: Fraction of total snow depth sampled by density measurements. This is the maximum m% (some samples may cover less)

## GPS
Coordinates for K-17 stake, in 1992 (spring or fall visit is unclear). From "Mayo 1992b- Kahiltna glacier results.pdf"