## K17
original calculation
|  | <-----Stake Reading-------> |  |  |  | <-----------Snow or New Firn Depth-------------> |  |  |  |  | Summer Surf. | <-----Old Firn and Ice Losses------> |  |  | <-----------NFirn, SIce or Snow Amounts----------------> |  |  |  | Seasonal | Annual
Stake | Date | Tape | Survey |  | Strata | Pit | Probe | Average | s.d. | n | Obsvd. | Density | Stake | Ice | Depth | Density | Estimated | "Snow" | Balance | Balance
Name |  | b' | b* | b** |  | d | d | d |  |  | b'ss | r | b'(i) | ba(i) | d | r | or | bn(f) | bw or bs | bn
| m/d/y | m | m | m |  | m | m | m | m |  | m | kg/L | m(w) | m(w) | m | kg/L | Measured | m(w) | m(w) | m(w)
93-K17 | 1993-08-25 | 6.64 | 6.65 | 6.64 | NFirn | [5 empty] | 5.85 | 0.6 | 3.51 | 0 | 0.79 | 0.55 | Estimated | 0.41299 | -0.73701 | 0.41299 |  |  |  | -1.7
93-K17 | 1994-06-04 | 10.42 | 10.43 | 10.42 | Snow | [5 empty] | 6.64 | 0.6 | 3.984 | 0 | 3.78 | 0.53 | Estimated | 2.0034 | 2.0034
93-K17 | 1994-08-30 | 8.84 | 8.83 | 8.82 | NFirn | [5 empty] | 6.64 | 0.6 | 3.984 | 0 | 2.18 | 0.56 | Estimated | 1.1632 | -0.84025 | 1.1632
new calculation
|  | <-----Stake Reading-------> |  |  |  | <-----------Snow or New Firn Depth-------------> | [6 empty] | Ablation |  |  | Accumulation |  |  | Balances
Stake | Date | Total | Above Surface | Below Surface | Strata | At Stake |  | Average |  |  | Previous summer surface | Density | Stake Length Change |  | Depth | Density | Estimated or Measured |  | bs | bw | ba | Winter Ablation | Summer Accumulation | Comments
Name | [12 empty] | (fall to fall) |  | d | r
| m/d/y | m | m | m |  | m |  | m |  |  | m | g/cm^3 | m |  | m | kg/L |  |  | m w.e. | m w.e. | m w.e. | m w.e. | m w.e.
93-K17 | 1993-08-25 |  |  | 6.64 | new firn | [17 empty] | 0.09
93-K17 | 1994-06-04 |  |  | 10.42 | snow | 3.78 |  |  |  |  | NA - no probed depth |  |  |  | 3.78 | 0.4 | Estimated |  |  | 1.512 |  | NA |  | Depth measurement taken ONLY from measurement of surface at stake, these are not probe depths
93-K17 | 1994-08-30 | 9 | 0.16 | 8.84 | new firn | 2.2 |  |  |  |  | NA - no probed depth |  |  |  | 2.2 | 0.5 | Estimated |  | -0.412 |  | 1.1 |  | NA | Depth measurement taken ONLY from measurement of surface at stake, these are not probe depths
SUMMARY: |  | Time-systems |  | Time 1 |  | Time 2 |  | Time 3
|  | stratigraphic | Measurement Interval: | 1993-08-25 |  | 1994-06-04 | : | 1994-08-30
| Winter Balance = | 1.512 | NA
| Summer Balance = | -0.412
| Annual Balance = | 1.1
| previous summer accumulation= | 0.09
| Winter Ablation= | NA
| Summer Accumulation= | NA
Old calculation:
bw - snow depth of 3.78 m, as taken ONLY from the measurement of snow height on the ablation stake. Density estimated at 0.53, through mysterious formula allegedly based on snow depth.
ba - depth from only stake measurement in fall 1993 and fall 1994; density estimated at 0.56 with unknown technique. Additional formula used for capilary retention of water; this is removed in new calculation.
bs - residual
New calculation:
bw - snow depth of 3.78, taken from stake measurements (no probing), density of 0.4 for spring bulk density
ba - depth from 2 fall ablation stake readings of 2.20 m new firn, and assumed density of 0.5 for new firn.
bs - residual
summer accumulation - "new snow on this date". So summer accumulation during fall 1994 measurement was present, but can't be quantified due to lack of information on amount.
NO SNOW DEPTH info for 1994 year. What? Why? Huh? No probing.
Snow depth info taken ONLY from stake measurements, nothing else :(
Note on M2: GAAdmin: these losses are calculated based on changes in the summer surface height on the mass balance pole. If the summer surface is lower than previous measurements then there is some sort of loss. This loss could be either the loss of ice or the loss of Old Firn.
Note on P2: This is the amount of snow that is above the summer surface. The value should always be positive or zero.
Note on A3: GAAdmin: The stake with which the observations were made.
Note on B3: GAAdmin: Date of observations
Note on C3: GAAdmin: Stake reading is the height of the glacier's surface on the balance pole (stake) as measured from the very bottom of the pole. This "Tape" reading is obtained by measuring the exposed portion of the stake and then subtracting this measurement from the total stake length from its very bottom.
Note on D3: GAAdmin: Stake reading obtained from surveys. b** should be the most reliable. A stake reading is the height of the glacier's surface along the balance pole as measured from the bottom.
Note on F3: Type of surface strata: Glacier Ice, Snow, Superimposed Ice, Old Firn or New Firn. For the Fall surveys this should be the surface strata beneath any fresh snow.
Note on G3: GAAdmin: Average depth of snow as determined in snow pit.
Note on H3: GAAdmin: Average depth of snow from probing
Note on I3: GAAdmin: Average snow depth of Pit and Probe measurements. Both the Pit and Probe measurements should already be averaged values. This column is the Average of Averages.
Note on J3: GAAdmin: Standard Error
Note on K3: GAAdmin: number of observations of snow depth
Note on L3: Summer surface on the stake. In the Spring this should be the lower of that determined by snow depth measurements AND b** from the previous year. In the Fall this should be the stake reading minus the remaining snow pack or superimposed ice. It should be close to the Spring measurement. If it is less than the spring measurement then there was loss. If it is more than the spring measurement then there is likely an error and the spring measurment should be used.
Note on M3: GAAdmin: This density is estimated and is based on the surface strata of the previous survey.
Note on N3: GAAdmin: This is the water equivalent in meters for the snow or ice along the length of the balance pole. Taking the bottom of the pole to be zero, the the height the surface is on the pole (b'ss) is than converted to a water equivelent for this column using an estimated density.
Note on O3: GAAdmin: This is the amount of water equivalent lost from the previous measurement or survey. It is simply the current survey's m(w) b'(I) minus the previous survey's m(w).
Note on P3: This is the depth of Snow, New Firn or Superimposed Ice. The next column "Density" is the average density of the material. Assume 9.0 for superimposed ice, snow and new firn values should be measured. When a spring measurment, then use the lower value of either the "current summer surface" or the previous year's "stake reading" to calculate the depth. For example: If b' of previous fall measurement is < the current b'ss then: d = b** - b' (or b** of previous year)
Note on Q3: Average density of the material above ss.
Note on R3: GAAdmin: Is the Density Estimated (E) or is it Measured (M) ?
Note on S3: This is a balance value based on accumulation of material primarily derived from "Snow". This of course could also be New Firn, Superimposed Ice or Snow. Hopefully the title of this column is not decieving. In the Fall any remaining snow is then called New Firn. Then in the fall or rather, for New Firn (Nfirn) the amount of water retained in the snow pack by capillary retention is subtracted. This is 7% of the void space. See Mayo's book page 40 for more explanation.
Note on T3: GAAdmin: This is the seasonal Net balance. If the observation date is from Fall, this value is a Summer Balance. If the observation data is from Spring, then it is the Winter Balance. For Spring, this is the volume of water contained in the snow between the surface and the summer surface. For Fall, this is the difference in the volume of water contained in the snow between the Fall and Spring. Fall - Spring = Summer Balance. This will be negative.
Note on L4: This is both calculated and measured. What goes in this column is an average or the "best value". This is done so that there is a check on the entered value. Identifying the summer surface correctly is VERY important! That is why there is a built in check.
Note on A6: 37 cm of fresh snow on this day. This snow ignored for these measurements and considered to be part of the following year's balance.
Note on A8: New snow on this date. This snow is considered to be part of the following year's balance.
Note on A13: GAAdmin: The stake with which the observations were made.
Note on B13: GAAdmin: Date of observations
Note on C13: cmcneil: Total length of stake
Note on D13: cmcneil: Length of stake above the surface noted in column D
Note on E13: cmcneil: Length of stake still below the surface noted in column D
Note on F13: Type of surface strata: Glacier Ice, Snow, Superimposed Ice, Old Firn or New Firn. For the Fall surveys this should be the surface strata beneath any fresh snow.
Note on G13: GAAdmin: Average depth of snow as determined in snow pit.
Note on H13: GAAdmin: Average depth of snow from probing
Note on I13: GAAdmin: Average snow depth of Pit and Probe measurements. Both the Pit and Probe measurements should already be averaged values. This column is the Average of Averages.
Note on J13: GAAdmin: Standard Error
Note on K13: GAAdmin: number of observations of snow depth
Note on M13: GAAdmin: This density is estimated and is based on the surface strata of the previous survey.
Note on O13: GAAdmin: This is the amount of water equivalent lost from the previous measurement or survey. It is simply the current survey's m(w) b'(I) minus the previous survey's m(w).
Note on P13: This is the depth of Snow, New Firn or Superimposed Ice. The next column "Density" is the average density of the material. Assume 9.0 for superimposed ice, snow and new firn values should be measured. When a spring measurment, then use the lower value of either the "current summer surface" or the previous year's "stake reading" to calculate the depth. For example: If b' of previous fall measurement is < the current b'ss then: d = b** - b' (or b** of previous year)
Note on Q13: Average density of the material above ss.
Note on T13: cmcneil: Water equivalent mass lost from stake between visits. Values are calculated by subracting the winter balance (bw) from the annual balance (ba).
Note on U13: cmcneil: Water equivalent mass lost from stake between visits. Values are calculated by subracting the winter balance (bw) from the annual balance (ba).
Note on V13: cmcneil: Water equivalent mass lost from stake between visits. Values are calculated by subracting the winter balance (bw) from the annual balance (ba).
Note on W13: cmcneil: Measurement of additional ablation that occurred between the previous fall and spring site visits. Calculated comparing the previous summer surface (column L) to the height of surface during previous fall site visit (column G).
Note on X13: cmcneil: Measurement of water equivalent mass accumulated on the surface during fall visits. If there was summer accumulation than there will not be winter ablation… Calculated by multipllying the depth of new snow (column J) by the density of that new snow(column K).
Note on G17: ehbaker: Taken ONLY from measurement of surface at stake, these are not probe depths
Note on Q17: ehbaker: assumed density for spring snow
Note on G18: ehbaker: Taken ONLY from measurement of surface at stake, these are not probe depths
Note on Q18: ehbaker: assumed density for new firn