## K17
original calculation
|  | <-----Stake Reading-------> |  |  |  | <-----------Snow or New Firn Depth-------------> |  |  |  |  | Summer Surf. | <-----Old Firn and Ice Losses------> |  |  | <-----------NFirn, SIce or Snow Amounts----------------> |  |  |  | Seasonal | Annual
Stake | Date | Tape | Survey |  | Strata | Pit | Probe | Average | s.d. | n | Obsvd. | Density | Stake | Ice | Depth | Density | Estimated | "Snow" | Balance | Balance
Name |  | b' | b* | b** |  | d | d | d |  |  | b'ss | r | b'(i) | ba(i) | d | r | or | bn(f) | bw or bs | bn
| m/d/y | m | m | m |  | m | m | m | m |  | m | kg/L | m(w) | m(w) | m | kg/L | Measured | m(w) | m(w) | m(w)
93-K17 | 1994-08-30 | 8.84 | 8.83 | 8.82 | NFirn | [5 empty] | 6.64 | 0.6 | 3.984 | 0 | 2.18 | 0.56 | Estimated | 1.1632 | -0.84025 | 1.1632
93-K17 | 1995-06-06 | 10.05 | 10.04 | 10.03 | Snow | [5 empty] | 8.82 | 0.6 | 5.292 | 0 | 1.21 | 0.47 | Estimated | 0.5687 | 0.57
95-K17 | 1995-06-06 | 8.25 | 8.25 | 8.25 | Snow |  |  | 1.21 | 0.03 |  | 7.02 | 0.6 | 4.21 | 0 | 1.21 | 0.47 | Estimated | 0.57
93-K17 | 1995-08-28 | 8 | 7.98 | 7.97 | OFirn | [5 empty] | 7.97 | 0.6 | 4.782 | -0.51 | 0.03 | 0.9 | Estimated | 0.027 | -1.0175 | -0.461
95-K17 | 1995-08-28 | 6.35 | 6.34 | 6.33 | OFirn | [5 empty] | 6.33 | 0.6 | 3.798 | -0.412 | 0 |  |  | 0
new calculation
|  | <-----Stake Reading-------> |  |  |  | <-----------Snow or New Firn Depth-------------> | [6 empty] | Ablation |  |  | Accumulation |  |  | Balances
Stake | Date | Total | Above Surface | Below Surface | Strata | At Stake |  | Average |  |  | Previous summer surface | Density | Stake Length Change |  | Depth | Density | Estimated or Measured |  | bs | bw | ba | Winter Ablation | Summer Accumulation | Comments
Name | [12 empty] | (fall to fall) |  | d | r
| m/d/y | m | m | m |  | m |  | m |  |  | m | g/cm^3 | m |  | m | kg/L |  |  | m w.e. | m w.e. | m w.e. | m w.e. | m w.e.
93-K17 | 1994-08-30 | 9 | 0.16 | 8.84 | new firn | 2.2 |  |  |  |  | NA - no probed depth |  |  |  | 2.2 | 0.5 | Estimated | [5 empty] | NA (present, but undefined amount of snow) | Depth measurement taken ONLY from measurement of surface at stake, these are not probe depths
93-K17 | 1995-06-06 |  |  | 10.05 | snow | 1.21 |  |  |  |  | NA- no probed depth |  |  |  | 1.21 | 0.4 |  |  |  | 0.484 |  | NA |  | Snow depth taken from 95-K17; only measurement of snowdepth form spring 1995 trip. No field notes.
93-K17 | 1995-08-28 |  |  | 8 | old firn | [5 empty] | NA- no probed depth | 0.6 | -0.84 |  |  |  | Estimated |  | -0.988 |  | -0.504 |  | NA | Noted 3 cm superimposed ice.
93-K17 | 1995-08-28 |  |  |  | new snow | 0.53 | [8 empty] | 0.53 | 0.25 | [6 empty] | 0.1325
95-K17 | 1995-06-06 |  |  | 8.25 | snow | 1.21 |  |  |  |  | 7.04 |  |  |  | 1.21 | 0.4 |  |  |  | 0.484 |  | NA (new stake)
95-K17 | 1995-08-28 |  |  | 6.35 | old firn | [5 empty] | 7.04 | 0.6 | -0.69 | [5 empty] | -0.898 |  | -0.414
`
SUMMARY: |  | Time-systems |  | Time 1 |  | Time 2 |  | Time 3
|  | stratigraphic | Measurement Interval: | 1994-08-30 |  | 1995-06-06 | : | 1995-08-28
| Winter Balance = | 0.484 | NA
| Summer Balance = | -0.943
| Annual Balance = | -0.459
| previous summer accumulation= | NA (present, but undefined amount of snow)
| Winter Ablation= | NA
| Summer Accumulation= | 0.1325
93-K17
Old calculation:
bw - product of stake-determined snow depth of 1.21, estimated density of 0.47.
ba - calculated ablation as difference along full length of stake, see column N. Assumed density of 0.6 for full ice/ snow ablation.
bs - residual
New calculation:
bw - product of 1.21 depth, 0.4 assumed bulk density of spring snow
winter ablation: no probed depth at 93-K17 stake
ba - ablation of 0.87 m infered from stake measurement, assuming density of 0.6 for old firn
bs - residual
summer accumulation - Presence of snow not noted (either present or not present). HOWEVER, in column C, the stake reading is calculated by subtracting 53 cm from both initial readings. Since these don't seem to be section breaks (even-ish numbers). I infer that this is snow depth. So, 53 cm of new snow that they've ignored in stake readings on the fall visit. Going with that assumption to calculate summer accumulation.
Only depths are inferred from stake measurements; no probed snow depth or snow pits. Additional info from Mayo field notes included as a screenshot below.
From "Mayo1995.pdf" field notes for 8/28/1995
I am not able to interpret these in association with the data in the table above... so ignoring.
95-K17
Old calculation:
bw - product of snow depth (1.21) and assumed density. Appears that snow depth was not probed, but was just taken from stake measurement at 93-K17.
ba - inscrutible old calculation - uses numbers from 93-K17 stake.
bs - residual
New calculation:
bw - product of 1.21 depth, 0.4 assumed bulk density of spring snow
winter ablation: no probed depth at 93-K17 stake
ba - ablation of 0.69 meters between INFERED 1994 summer surface (unclear if snowdepth in spring is from probing or from measurement at of snow accumulation at 93 stake). Still, seems good.
bs - residual
summer accumulation - see notes on 93; identical info
Note on M2: GAAdmin: these losses are calculated based on changes in the summer surface height on the mass balance pole. If the summer surface is lower than previous measurements then there is some sort of loss. This loss could be either the loss of ice or the loss of Old Firn.
Note on P2: This is the amount of snow that is above the summer surface. The value should always be positive or zero.
Note on A3: GAAdmin: The stake with which the observations were made.
Note on B3: GAAdmin: Date of observations
Note on C3: GAAdmin: Stake reading is the height of the glacier's surface on the balance pole (stake) as measured from the very bottom of the pole. This "Tape" reading is obtained by measuring the exposed portion of the stake and then subtracting this measurement from the total stake length from its very bottom.
Note on D3: GAAdmin: Stake reading obtained from surveys. b** should be the most reliable. A stake reading is the height of the glacier's surface along the balance pole as measured from the bottom.
Note on F3: Type of surface strata: Glacier Ice, Snow, Superimposed Ice, Old Firn or New Firn. For the Fall surveys this should be the surface strata beneath any fresh snow.
Note on G3: GAAdmin: Average depth of snow as determined in snow pit.
Note on H3: GAAdmin: Average depth of snow from probing
Note on I3: GAAdmin: Average snow depth of Pit and Probe measurements. Both the Pit and Probe measurements should already be averaged values. This column is the Average of Averages.
Note on J3: GAAdmin: Standard Error
Note on K3: GAAdmin: number of observations of snow depth
Note on L3: Summer surface on the stake. In the Spring this should be the lower of that determined by snow depth measurements AND b** from the previous year. In the Fall this should be the stake reading minus the remaining snow pack or superimposed ice. It should be close to the Spring measurement. If it is less than the spring measurement then there was loss. If it is more than the spring measurement then there is likely an error and the spring measurment should be used.
Note on M3: GAAdmin: This density is estimated and is based on the surface strata of the previous survey.
Note on N3: GAAdmin: This is the water equivalent in meters for the snow or ice along the length of the balance pole. Taking the bottom of the pole to be zero, the the height the surface is on the pole (b'ss) is than converted to a water equivelent for this column using an estimated density.
Note on O3: GAAdmin: This is the amount of water equivalent lost from the previous measurement or survey. It is simply the current survey's m(w) b'(I) minus the previous survey's m(w).
Note on P3: This is the depth of Snow, New Firn or Superimposed Ice. The next column "Density" is the average density of the material. Assume 9.0 for superimposed ice, snow and new firn values should be measured. When a spring measurment, then use the lower value of either the "current summer surface" or the previous year's "stake reading" to calculate the depth. For example: If b' of previous fall measurement is < the current b'ss then: d = b** - b' (or b** of previous year)
Note on Q3: Average density of the material above ss.
Note on R3: GAAdmin: Is the Density Estimated (E) or is it Measured (M) ?
Note on S3: This is a balance value based on accumulation of material primarily derived from "Snow". This of course could also be New Firn, Superimposed Ice or Snow. Hopefully the title of this column is not decieving. In the Fall any remaining snow is then called New Firn. Then in the fall or rather, for New Firn (Nfirn) the amount of water retained in the snow pack by capillary retention is subtracted. This is 7% of the void space. See Mayo's book page 40 for more explanation.
Note on T3: GAAdmin: This is the seasonal Net balance. If the observation date is from Fall, this value is a Summer Balance. If the observation data is from Spring, then it is the Winter Balance. For Spring, this is the volume of water contained in the snow between the surface and the summer surface. For Fall, this is the difference in the volume of water contained in the snow between the Fall and Spring. Fall - Spring = Summer Balance. This will be negative.
Note on L4: This is both calculated and measured. What goes in this column is an average or the "best value". This is done so that there is a check on the entered value. Identifying the summer surface correctly is VERY important! That is why there is a built in check.
Note on A6: New snow on this date. This snow is considered to be part of the following year's balance.
Note on A9: 0.53 meters of snow on this day. We assume that this new snow is for the following year's balance.
Note on P9: Superimposed Ice
Note on A14: GAAdmin: The stake with which the observations were made.
Note on B14: GAAdmin: Date of observations
Note on C14: cmcneil: Total length of stake
Note on D14: cmcneil: Length of stake above the surface noted in column D
Note on E14: cmcneil: Length of stake still below the surface noted in column D
Note on F14: Type of surface strata: Glacier Ice, Snow, Superimposed Ice, Old Firn or New Firn. For the Fall surveys this should be the surface strata beneath any fresh snow.
Note on G14: GAAdmin: Average depth of snow as determined in snow pit.
Note on H14: GAAdmin: Average depth of snow from probing
Note on I14: GAAdmin: Average snow depth of Pit and Probe measurements. Both the Pit and Probe measurements should already be averaged values. This column is the Average of Averages.
Note on J14: GAAdmin: Standard Error
Note on K14: GAAdmin: number of observations of snow depth
Note on M14: GAAdmin: This density is estimated and is based on the surface strata of the previous survey.
Note on O14: GAAdmin: This is the amount of water equivalent lost from the previous measurement or survey. It is simply the current survey's m(w) b'(I) minus the previous survey's m(w).
Note on P14: This is the depth of Snow, New Firn or Superimposed Ice. The next column "Density" is the average density of the material. Assume 9.0 for superimposed ice, snow and new firn values should be measured. When a spring measurment, then use the lower value of either the "current summer surface" or the previous year's "stake reading" to calculate the depth. For example: If b' of previous fall measurement is < the current b'ss then: d = b** - b' (or b** of previous year)
Note on Q14: Average density of the material above ss.
Note on T14: cmcneil: Water equivalent mass lost from stake between visits. Values are calculated by subracting the winter balance (bw) from the annual balance (ba).
Note on U14: cmcneil: Water equivalent mass lost from stake between visits. Values are calculated by subracting the winter balance (bw) from the annual balance (ba).
Note on V14: cmcneil: Water equivalent mass lost from stake between visits. Values are calculated by subracting the winter balance (bw) from the annual balance (ba).
Note on W14: cmcneil: Measurement of additional ablation that occurred between the previous fall and spring site visits. Calculated comparing the previous summer surface (column L) to the height of surface during previous fall site visit (column G).
Note on X14: cmcneil: Measurement of water equivalent mass accumulated on the surface during fall visits. If there was summer accumulation than there will not be winter ablation… Calculated by multipllying the depth of new snow (column J) by the density of that new snow(column K).
Note on G17: ehbaker: Taken ONLY from measurement of surface at stake, these are not probe depths
Note on Q17: ehbaker: assumed density for new firn
Note on G18: ehbaker: Depth derived from stake measurements
Note on Q18: ehbaker: assumed density for spring snow
Note on M19: ehbaker: assumed density for old firn
Note on G20: ehbaker: Presence of snow not noted (either present or not present). HOWEVER, in column C, the stake reading is calculated by subtracting 53 cm from both initial readings. Since these don't seem to be section breaks (even-ish numbers). I infer that this is snow depth. So, 53 cm of new snow that they've ignored in stake readings on the fall visit. Going with that assumption to calculate summer accumulation.
Note on Q20: ehbaker: assumed density for new snow in fall
Note on E22: ehbaker: Mayo field notes say 8.15… keeping as-is, since Mayo notes are extremely minimal
Note on Q22: ehbaker: assumed density for spring snow
Note on M23: ehbaker: assumed density for old firn