## K17
original calculation
|  | <-----Stake Reading-------> |  |  |  | <-----------Snow or New Firn Depth-------------> |  |  |  |  | Summer Surf. | <-----Old Firn and Ice Losses------> |  |  | <-----------NFirn, SIce or Snow Amounts----------------> |  |  |  | Seasonal | Annual
Stake | Date | Tape | Survey |  | Strata | Pit | Probe | Average | s.d. | n | Obsvd. | Density | Stake | Ice | Depth | Density | Estimated | "Snow" | Balance | Balance
Name |  | b' | b* | b** |  | d | d | d |  |  | b'ss | r | b'(i) | ba(i) | d | r | or | bn(f) | bw or bs | bn
| m/d/y | m | m | m |  | m | m | m | m |  | m | kg/L | m(w) | m(w) | m | kg/L | Measured | m(w) | m(w) | m(w)
95-K17 | 1995-08-28 | 6.35 | 6.34 | 6.33 | OFirn | [5 empty] | 6.33 | 0.6 | 3.798 | -0.412 | 0 |  |  | 0
95-K17 | 1996-05-29 | 8.61 | 8.57 | 8.57 | Snow | [5 empty] | 6.33 | 0.6 | 3.798 | 0 | 2.24 | 0.47 | Estimated | 1.0528 | 1.0528
96-K17 | 1996-05-29 | 7.5 | 7.51 | 7.49 | Snow |  | 1.9 | 1.9 | 0.05 | 2 | 5.59 | 0.6 | 3.354 | 0 | 1.9 | 0.46 | Estimated | 0.874
95-K17 | 1996-08-27 | 7.44 | 7.43 | 7.42 | NFirn | [5 empty] | 6.33 | 0.6 | 3.798 | 0 | 1.09 | 0.56 | Estimated | 0.58158 | -0.51788 | 0.53492
96-K17 | 1996-08-27 | 6.73 | 6.71 | 6.69 | NFirn | [5 empty] | 5.59 | 0.6 | 3.354 | 0 | 0.58 | 0.56 | Estimated | 0.30946
new calculation
|  | <-----Stake Reading-------> |  |  |  | <-----------Snow or New Firn Depth-------------> | [6 empty] | Ablation |  |  | Accumulation |  |  | Balances
Stake | Date | Total | Above Surface | Below Surface | Strata | At Stake |  | Average |  |  | Previous summer surface | Density | Stake Length Change |  | Depth | Density | Estimated or Measured |  | bs | bw | ba | Winter Ablation | Summer Accumulation | Comments
Name | [12 empty] | (fall to fall) |  | d | r
| m/d/y | m | m | m |  | m |  | m |  |  | m | g/cm^3 | m |  | m | kg/L |  |  | m w.e. | m w.e. | m w.e. | m w.e. | m w.e.
95-K17 | 1995-08-28 |  |  | 6.35 | old firn | [6 empty] | 0.6 | -0.69 | [9 empty] | 0.13
95-K17 | 1996-05-29 |  |  | 8.61 | snow | [5 empty] | 6.35 |  |  |  | 2.26 | 0.4 |  |  |  | 0.904 |  | NA (no probed snow depth) |  | snow depth only from stake measurement
95-K17 | 1996-08-27 |  |  | 7.44 | new firn | [9 empty] | 1.09 | 0.5 | Estimated |  | -0.359 |  | 0.545
96-K17 | 1996-05-29 |  |  | 7.5 | snow | 1.9 |  |  |  |  | 5.6 |  |  |  | 1.9 | 0.4 |  |  |  | 0.76
96-K17 | 1996-08-27 |  |  | 6.73 | new firn | NA | [6 empty] | 1.13 |  | 1.13 | 0.5 |  |  | -0.195 |  | 0.565
96-K17 | 1996-08-27 |  |  |  | new snow | 0.52 | [8 empty] | 0.52 | 0.25 | [6 empty] | 0.13
SUMMARY: |  | Time-systems |  | Time 1 |  | Time 2 |  | Time 3
|  | stratigraphic | Measurement Interval: | 1995-08-28 |  | 1996-05-29 | : | 1996-08-27
| Winter Balance = | 0.832 | NA
| Summer Balance = | -0.277
| Annual Balance = | 0.555
| previous summer accumulation= | 0.13
| Winter Ablation= | NA (no probed snow depth)
| Summer Accumulation= | 0.13
96-K17
Old calculation:
bw - depth of 1.90, density estimated at 0.46. Depth impacted by bend-adjustment calculations (? unclear), and density esimated with unknown formula via depth. HOWEVER< there is also a note that this balance is NOT USED. It does not say why NOT...
ba - sum of witner and summer
bs - calculated change from winter visit to summer, using a single buk density of 0.56 for the total snow depth lost. Not sure why 0.56 density assumption m ade for full depth of winter snowpack. Also, the 7% capilary retention assumption was used in this calculation; out of the norm for any prior calculations.
New calculation:
bw - product of snow depth (1.90) and assumed bulk density of 0.4
ba -
bs -
summer accumulation: formula subtracts 0.52m from measurements in row 9 in original calculation; assuming this means snow depth. There is a comment that there are 56 cm of snow. This is a discrepancy of 4 cm... choosing to go with # in formula, and assume that this is a data entry error.
From "Mayo1996.pdf" field notes
I am not able to interpret these in association with the data in the table above... so ignoring.
95-K17
Old calculation:
bw - depth of 2.24, density estimated at 0.46. Depth impacted by bend-adjustment calculations (? unclear), and density esimated with unknown formula via depth.
ba - sum of witner and summer
bs - calculated change from winter visit to summer, using a single buk density of 0.56 for the total snow depth lost. Not sure why 0.56 density assumption m ade for full depth of winter snowpack. Also, the 7% capilary retention assumption was used in this calculation; out of the norm for any prior calculations. Does not match other calculations.
New calculation:
bw - product of snow depth (measured on stake; 2.26) and assumed bulk density in spring of 0.4.
ba - Not able to get at winter ablation, using summer surface as observed fall 1995, and observed in fall 1996; depth of 1.09m new firn.
bs - residual
Note on M2: GAAdmin: these losses are calculated based on changes in the summer surface height on the mass balance pole. If the summer surface is lower than previous measurements then there is some sort of loss. This loss could be either the loss of ice or the loss of Old Firn.
Note on P2: This is the amount of snow that is above the summer surface. The value should always be positive or zero.
Note on A3: GAAdmin: The stake with which the observations were made.
Note on B3: GAAdmin: Date of observations
Note on C3: GAAdmin: Stake reading is the height of the glacier's surface on the balance pole (stake) as measured from the very bottom of the pole. This "Tape" reading is obtained by measuring the exposed portion of the stake and then subtracting this measurement from the total stake length from its very bottom.
Note on D3: GAAdmin: Stake reading obtained from surveys. b** should be the most reliable. A stake reading is the height of the glacier's surface along the balance pole as measured from the bottom.
Note on F3: Type of surface strata: Glacier Ice, Snow, Superimposed Ice, Old Firn or New Firn. For the Fall surveys this should be the surface strata beneath any fresh snow.
Note on G3: GAAdmin: Average depth of snow as determined in snow pit.
Note on H3: GAAdmin: Average depth of snow from probing
Note on I3: GAAdmin: Average snow depth of Pit and Probe measurements. Both the Pit and Probe measurements should already be averaged values. This column is the Average of Averages.
Note on J3: GAAdmin: Standard Error
Note on K3: GAAdmin: number of observations of snow depth
Note on L3: Summer surface on the stake. In the Spring this should be the lower of that determined by snow depth measurements AND b** from the previous year. In the Fall this should be the stake reading minus the remaining snow pack or superimposed ice. It should be close to the Spring measurement. If it is less than the spring measurement then there was loss. If it is more than the spring measurement then there is likely an error and the spring measurment should be used.
Note on M3: GAAdmin: This density is estimated and is based on the surface strata of the previous survey.
Note on N3: GAAdmin: This is the water equivalent in meters for the snow or ice along the length of the balance pole. Taking the bottom of the pole to be zero, the the height the surface is on the pole (b'ss) is than converted to a water equivelent for this column using an estimated density.
Note on O3: GAAdmin: This is the amount of water equivalent lost from the previous measurement or survey. It is simply the current survey's m(w) b'(I) minus the previous survey's m(w).
Note on P3: This is the depth of Snow, New Firn or Superimposed Ice. The next column "Density" is the average density of the material. Assume 9.0 for superimposed ice, snow and new firn values should be measured. When a spring measurment, then use the lower value of either the "current summer surface" or the previous year's "stake reading" to calculate the depth. For example: If b' of previous fall measurement is < the current b'ss then: d = b** - b' (or b** of previous year)
Note on Q3: Average density of the material above ss.
Note on R3: GAAdmin: Is the Density Estimated (E) or is it Measured (M) ?
Note on S3: This is a balance value based on accumulation of material primarily derived from "Snow". This of course could also be New Firn, Superimposed Ice or Snow. Hopefully the title of this column is not decieving. In the Fall any remaining snow is then called New Firn. Then in the fall or rather, for New Firn (Nfirn) the amount of water retained in the snow pack by capillary retention is subtracted. This is 7% of the void space. See Mayo's book page 40 for more explanation.
Note on T3: GAAdmin: This is the seasonal Net balance. If the observation date is from Fall, this value is a Summer Balance. If the observation data is from Spring, then it is the Winter Balance. For Spring, this is the volume of water contained in the snow between the surface and the summer surface. For Fall, this is the difference in the volume of water contained in the snow between the Fall and Spring. Fall - Spring = Summer Balance. This will be negative.
Note on L4: This is both calculated and measured. What goes in this column is an average or the "best value". This is done so that there is a check on the entered value. Identifying the summer surface correctly is VERY important! That is why there is a built in check.
Note on S8: Not used
Note on A9: There was 0.56 m of fresh snow on this day.
Note on A16: GAAdmin: The stake with which the observations were made.
Note on B16: GAAdmin: Date of observations
Note on C16: cmcneil: Total length of stake
Note on D16: cmcneil: Length of stake above the surface noted in column D
Note on E16: cmcneil: Length of stake still below the surface noted in column D
Note on F16: Type of surface strata: Glacier Ice, Snow, Superimposed Ice, Old Firn or New Firn. For the Fall surveys this should be the surface strata beneath any fresh snow.
Note on G16: GAAdmin: Average depth of snow as determined in snow pit.
Note on H16: GAAdmin: Average depth of snow from probing
Note on I16: GAAdmin: Average snow depth of Pit and Probe measurements. Both the Pit and Probe measurements should already be averaged values. This column is the Average of Averages.
Note on J16: GAAdmin: Standard Error
Note on K16: GAAdmin: number of observations of snow depth
Note on M16: GAAdmin: This density is estimated and is based on the surface strata of the previous survey.
Note on O16: GAAdmin: This is the amount of water equivalent lost from the previous measurement or survey. It is simply the current survey's m(w) b'(I) minus the previous survey's m(w).
Note on P16: This is the depth of Snow, New Firn or Superimposed Ice. The next column "Density" is the average density of the material. Assume 9.0 for superimposed ice, snow and new firn values should be measured. When a spring measurment, then use the lower value of either the "current summer surface" or the previous year's "stake reading" to calculate the depth. For example: If b' of previous fall measurement is < the current b'ss then: d = b** - b' (or b** of previous year)
Note on Q16: Average density of the material above ss.
Note on T16: cmcneil: Water equivalent mass lost from stake between visits. Values are calculated by subracting the winter balance (bw) from the annual balance (ba).
Note on U16: cmcneil: Water equivalent mass lost from stake between visits. Values are calculated by subracting the winter balance (bw) from the annual balance (ba).
Note on V16: cmcneil: Water equivalent mass lost from stake between visits. Values are calculated by subracting the winter balance (bw) from the annual balance (ba).
Note on W16: cmcneil: Measurement of additional ablation that occurred between the previous fall and spring site visits. Calculated comparing the previous summer surface (column L) to the height of surface during previous fall site visit (column G).
Note on X16: cmcneil: Measurement of water equivalent mass accumulated on the surface during fall visits. If there was summer accumulation than there will not be winter ablation… Calculated by multipllying the depth of new snow (column J) by the density of that new snow(column K).
Note on M19: ehbaker: assumed density for old firn
Note on Q20: ehbaker: assumed density for spring bulk density
Note on E21: ehbaker: suspect that this is only 6 cm lower than on the spring trip...
Note on Q21: ehbaker: assumed density for new firn
Note on Q23: ehbaker: assumed density for spring bulk density
Note on P24: ehbaker: no probed depths, only stake measurements
Note on Q24: ehbaker: assumed density for new firn
Note on Q25: ehbaker: assumed density for new snow in fall