## K17
original calculation
|  | <-----Stake Reading-------> |  |  |  | <-----------Snow or New Firn Depth-------------> |  |  |  |  | Summer Surf. | <-----Old Firn and Ice Losses------> |  |  | <-----------NFirn, SIce or Snow Amounts----------------> |  |  |  | Seasonal | Annual
Stake | Date | Tape | Survey |  | Strata | Pit | Probe | Average | s.d. | n | Obsvd. | Density | Stake | Ice | Depth | Density | Estimated | "Snow" | Balance | Balance
Name |  | b' | b* | b** |  | d | d | d |  |  | b'ss | r | b'(i) | ba(i) | d | r | or | bn(f) | bw or bs | bn
| m/d/y | m | m | m |  | m | m | m | m |  | m | kg/L | m(w) | m(w) | m | kg/L | Measured | m(w) | m(w) | m(w)
98-K17 | 1998-08-28 | 7.89 | 7.89 | 7.79 | Nfirn | [5 empty] | 6.15 | 0.6 | 3.69 | 0 | 1.64 | 0.5 | Estimated | 0.76898 | -0.29662 | 0.76898
98-K17 | 1999-06-10 | 9.43 | 9.49 | 9.47 | Snow | 1.54 |  | 1.54 | 0.03 |  | 7.86 | 0.6 | 4.716 | 0 | 1.61 | 0.5 | Estimated | 0.805 | 0.805
98-K17 | 1999-09-14 | 7.56 | 7.59 | 7.55 | NFirn |  | 1.3 | 1.3 | 0.03 | 1 | 6.25 | 0.6 | 3.75 | -0.966 | 0 |  |  | 0 | -1.771 | -0.966
new calculation
|  | <-----Stake Reading-------> |  |  |  | <-----------Snow or New Firn Depth-------------> | [6 empty] | Ablation |  |  | Accumulation |  |  | Balances
Stake | Date | Total | Above Surface | Below Surface | Strata | At Stake |  | Average |  |  | Previous summer surface | Density | Stake Length Change |  | Depth | Density | Estimated or Measured |  | bs | bw | ba | Winter Ablation | Summer Accumulation | Comments
Name | [12 empty] | (fall to fall) |  | d | r
| m/d/y | m | m | m |  | m |  | m |  |  | m | g/cm^3 | m |  | m | kg/L |  |  | m w.e. | m w.e. | m w.e. | m w.e. | m w.e.
98-K17 | 1998-08-28 |  |  | 7.35 | new firn | [9 empty] | 1.74 | 0.5 | Estimate | [5 empty] | 0.14
98-K17 | 1999-06-10 | 9.5 | 0.07 | 9.43 | snow | no probes or pit |  |  |  |  | 7.35 |  |  |  | 2.08 | 0.4 | Estimate |  |  | 0.832 |  | NA (no good snow depth in spring 1999)
98-K17 | 1999-09-14 |  |  | 7.56 | new firn | no probes or pit |  |  |  |  | 7.35 |  |  |  | 0.21 | 0.5 | Estimate |  | -0.727 |  | 0.105
98-K17 | 1999-09-14 |  |  |  | new snow | 0.42 | [8 empty] | 0.42 | 0.25 | [6 empty] | 0.105
SUMMARY: |  | Time-systems |  | Time 1 |  | Time 2 |  | Time 3
|  | stratigraphic | Measurement Interval: | 1998-08-28 |  | 1999-06-10 | : | 1999-09-14
| Winter Balance = | 0.832 | NA (no winter accumulation)
| Summer Balance = | -0.727
| Annual Balance = | 0.105
| previous summer accumulation= | 0.14
| Winter Ablation= | NA (no good snow depth in spring 1999)
| Summer Accumulation= | 0.105
98-K17
Old calculation:
bw - snow depth determined via stake measurement, as well as probed depth; taking the average of the two (Stake using 9.47 - 7.86). HOWEVER, note that "could not dig to LSS" last summer snow surface on the spring visit, indicating that the 7.89 (and 7.79) numbers INCLUDE summer accumulation, aka snow that was on the glacier during the fall 1998 field visit! This should be removed, and included in the following year's balance. SO, new bw is significantly different than the old.
ba - Old ba uses the fall 1998 surface on TOP OF summer accumulation (new snow in fall 1999). Calculation in cell O8 (thats an O not a 0).
bs - residual
New calculation:
bw - snow depth determined via stake (9.43-7.35). Density was measured (0.45), but it is unclear what portion of the snowpack it covered. This is the first time densityi was measured with what seems to be the federal sampler; omitting this measurement as there are few notes, and likely a learning curve on accurate usage.
ba - depth as determined from stake measurements in fall 1998 and fall 1999 (no reliable snow depth measured spring 1999)
bs - residual
summer accumulation: 0.42 m new snow on glacier in fall
winter ablation: unable to determine; no good snow depth measurements in spring 1999
Note on M2: GAAdmin: these losses are calculated based on changes in the summer surface height on the mass balance pole. If the summer surface is lower than previous measurements then there is some sort of loss. This loss could be either the loss of ice or the loss of Old Firn.
Note on P2: This is the amount of snow that is above the summer surface. The value should always be positive or zero.
Note on A3: GAAdmin: The stake with which the observations were made.
Note on B3: GAAdmin: Date of observations
Note on C3: GAAdmin: Stake reading is the height of the glacier's surface on the balance pole (stake) as measured from the very bottom of the pole. This "Tape" reading is obtained by measuring the exposed portion of the stake and then subtracting this measurement from the total stake length from its very bottom.
Note on D3: GAAdmin: Stake reading obtained from surveys. b** should be the most reliable. A stake reading is the height of the glacier's surface along the balance pole as measured from the bottom.
Note on F3: Type of surface strata: Glacier Ice, Snow, Superimposed Ice, Old Firn or New Firn. For the Fall surveys this should be the surface strata beneath any fresh snow.
Note on G3: GAAdmin: Average depth of snow as determined in snow pit.
Note on H3: GAAdmin: Average depth of snow from probing
Note on I3: GAAdmin: Average snow depth of Pit and Probe measurements. Both the Pit and Probe measurements should already be averaged values. This column is the Average of Averages.
Note on J3: GAAdmin: Standard Error
Note on K3: GAAdmin: number of observations of snow depth
Note on L3: Summer surface on the stake. In the Spring this should be the lower of that determined by snow depth measurements AND b** from the previous year. In the Fall this should be the stake reading minus the remaining snow pack or superimposed ice. It should be close to the Spring measurement. If it is less than the spring measurement then there was loss. If it is more than the spring measurement then there is likely an error and the spring measurment should be used.
Note on M3: GAAdmin: This density is estimated and is based on the surface strata of the previous survey.
Note on N3: GAAdmin: This is the water equivalent in meters for the snow or ice along the length of the balance pole. Taking the bottom of the pole to be zero, the the height the surface is on the pole (b'ss) is than converted to a water equivelent for this column using an estimated density.
Note on O3: GAAdmin: This is the amount of water equivalent lost from the previous measurement or survey. It is simply the current survey's m(w) b'(I) minus the previous survey's m(w).
Note on P3: This is the depth of Snow, New Firn or Superimposed Ice. The next column "Density" is the average density of the material. Assume 9.0 for superimposed ice, snow and new firn values should be measured. When a spring measurment, then use the lower value of either the "current summer surface" or the previous year's "stake reading" to calculate the depth. For example: If b' of previous fall measurement is < the current b'ss then: d = b** - b' (or b** of previous year)
Note on Q3: Average density of the material above ss.
Note on R3: GAAdmin: Is the Density Estimated (E) or is it Measured (M) ?
Note on S3: This is a balance value based on accumulation of material primarily derived from "Snow". This of course could also be New Firn, Superimposed Ice or Snow. Hopefully the title of this column is not decieving. In the Fall any remaining snow is then called New Firn. Then in the fall or rather, for New Firn (Nfirn) the amount of water retained in the snow pack by capillary retention is subtracted. This is 7% of the void space. See Mayo's book page 40 for more explanation.
Note on T3: GAAdmin: This is the seasonal Net balance. If the observation date is from Fall, this value is a Summer Balance. If the observation data is from Spring, then it is the Winter Balance. For Spring, this is the volume of water contained in the snow between the surface and the summer surface. For Fall, this is the difference in the volume of water contained in the snow between the Fall and Spring. Fall - Spring = Summer Balance. This will be negative.
Note on L4: This is both calculated and measured. What goes in this column is an average or the "best value". This is done so that there is a check on the entered value. Identifying the summer surface correctly is VERY important! That is why there is a built in check.
Note on E6: ehbaker: This number INCLUDES summer accumulation! BADDDDD NEWS!!!
Note on A8: 0.42 m of fresh snow on this day. This is taken to be accumulation for the following year.
Note on A12: GAAdmin: The stake with which the observations were made.
Note on B12: GAAdmin: Date of observations
Note on C12: cmcneil: Total length of stake
Note on D12: cmcneil: Length of stake above the surface noted in column D
Note on E12: cmcneil: Length of stake still below the surface noted in column D
Note on F12: Type of surface strata: Glacier Ice, Snow, Superimposed Ice, Old Firn or New Firn. For the Fall surveys this should be the surface strata beneath any fresh snow.
Note on G12: GAAdmin: Average depth of snow as determined in snow pit.
Note on H12: GAAdmin: Average depth of snow from probing
Note on I12: GAAdmin: Average snow depth of Pit and Probe measurements. Both the Pit and Probe measurements should already be averaged values. This column is the Average of Averages.
Note on J12: GAAdmin: Standard Error
Note on K12: GAAdmin: number of observations of snow depth
Note on M12: GAAdmin: This density is estimated and is based on the surface strata of the previous survey.
Note on O12: GAAdmin: This is the amount of water equivalent lost from the previous measurement or survey. It is simply the current survey's m(w) b'(I) minus the previous survey's m(w).
Note on P12: This is the depth of Snow, New Firn or Superimposed Ice. The next column "Density" is the average density of the material. Assume 9.0 for superimposed ice, snow and new firn values should be measured. When a spring measurment, then use the lower value of either the "current summer surface" or the previous year's "stake reading" to calculate the depth. For example: If b' of previous fall measurement is < the current b'ss then: d = b** - b' (or b** of previous year)
Note on Q12: Average density of the material above ss.
Note on T12: cmcneil: Water equivalent mass lost from stake between visits. Values are calculated by subracting the winter balance (bw) from the annual balance (ba).
Note on U12: cmcneil: Water equivalent mass lost from stake between visits. Values are calculated by subracting the winter balance (bw) from the annual balance (ba).
Note on V12: cmcneil: Water equivalent mass lost from stake between visits. Values are calculated by subracting the winter balance (bw) from the annual balance (ba).
Note on W12: cmcneil: Measurement of additional ablation that occurred between the previous fall and spring site visits. Calculated comparing the previous summer surface (column L) to the height of surface during previous fall site visit (column G).
Note on X12: cmcneil: Measurement of water equivalent mass accumulated on the surface during fall visits. If there was summer accumulation than there will not be winter ablation… Calculated by multipllying the depth of new snow (column J) by the density of that new snow(column K).
Note on E15: ehbaker: This is the summer surface 1998, as identified in a snow pit in fall 1998. Some field notes erroneously have it as 6.15; this is the 1997 summer surface!
Note on Q15: ehbaker: assumed density for new firn
Note on L16: ehbaker: This is the summer surface 1998
Note on Q16: ehbaker: assumed density for spring snow
Note on Q17: ehbaker: assumed density for new firn
Note on Q18: ehbaker: assumed density for new snow in fall

## FedSampCores96-K17_1999.09.14
Glacier: | Kahiltna |  |  |  |  | Total Core Depth(m): | 0.8382 | * for the federal sampler, this is simply the depth of the deepest density measurement
Location: | K17 |  |  |  |  | Depth of Previous Year's Summer Surface (m):
Date: | 1999-09-14 |  |  |  |  | Average Snow Depth (m):
Notebook: | Index Glacier Data.xls |  |  |  |  | Bulk Density (g/cm^3): | 0.45455
Sampler Type | Federal Sampler
[6 empty] | Additional Snow Depth Measurements |  |  | Hobo Temperature Sensors Recovered |  |  | Density Usability Assessment
Depth of Snow Sampled | Recovered Core Length | Sample Weight | Cutter Weight | Density | Comments | Type of measurement | Snow Depth |  | Logger Number | Action | Time | Density Coverage
in | in | in w.e. | in w.e. | g/cm^3 |  |  | (cm) |  |  |  | AK local time | fraction
33 | 26.5 | 32 | 17 | 0.45455 | first record of federal core sample | none |  |  | none |  |  | #DIV/0!
Note on H1: cmcneil: This value is the total depth on the snowpit--not necessarily the depth of the previous years summer surface. UNITS ARE IN CENTIMETERS. For Federal Sampler, report the deepest of samples taken (only one drive per sample).
Note on H2: cmcneil: This value is the depth of the previous years' summer surface: the boundary between the winters snow pack and either ice or firn. UNITS ARE IN CM.
Note on H3: cmcneil: This value is the calculated average snow depth at the site. If in the accumulation zone there will likely only be a single value; ablation zone measurements should have additional probe depth in addition to any snowpit measurments. UNITS ARE IN METERS
Note on H4: cmcneil: This value will be the final value in the cumulative density column (I), for seasonal snow. If additional measurements of firn were made, make sure to change the formula to reflect the correct value.
Note on B5: Sipre coring auger=45.6cm2 large tube 41.05 cm2 small tube 25.6 cm2 Snow Metrics 1000 cm^3
Note on A10: ehbaker: Depth of penetration into the snowpack of the Federal Sampler from the surface of the snowpack
Note on B10: ehbaker: Length of core recovered, as seen through the slotted sides of the Federal Sampler tube
Note on C10: ehbaker: Snow tube scales are calibrated to the cross-sectional area of the snow tube, and read directly in inches of SWE
Note on D10: ehbaker: Snow tube scales are calibrated to the cross-sectional area of the snow tube, and read directly in inches of SWE
Note on H10: cmcneil: What was used to measure snow depth
Note on I10: cmcneil: snow depth observed
Note on O10: ehbaker: Fraction of total snow depth sampled by density measurements. This is the maximum m% (some samples may cover less)
Other information: