## K17
original calculation
|  | <-----Stake Reading-------> |  |  |  | <-----------Snow or New Firn Depth-------------> |  |  |  |  | Summer Surf. | <-----Old Firn and Ice Losses------> |  |  | <-----------NFirn, SIce or Snow Amounts----------------> |  |  |  | Seasonal | Annual
Stake | Date | Tape | Survey |  | Strata | Pit | Probe | Average | s.d. | n | Obsvd. | Density | Stake | Ice | Depth | Density | Estimated | "Snow" | Balance | Balance
Name |  | b' | b* | b** |  | d | d | d |  |  | b'ss | r | b'(i) | ba(i) | d | r | or | bn(f) | bw or bs | bn
| m/d/y | m | m | m |  | m | m | m | m |  | m | kg/L | m(w) | m(w) | m | kg/L | Measured | m(w) | m(w) | m(w)
03-K17-9M | 2007-08-20 | 5.6 |  |  | Nfirn |  | 1.08 |  | 0.44855 | 10 | 5.6 | 0.6 | 3.36 | #VALUE! | 1.08 | 0.51333 | Estimated | 0.5544
07-K17-9M | 2007-08-20 | 6.49 |  |  | Nfirn | 0.3 | 0.26111 | 0.265 | 0.052967 | 10 | 6.49 | 0.6 | 3.894 |  | 0.265 | 0.51333 | Measured | 0.13603
Both stakes | 2007-08-20 | Average of the two stakes |  |  | Nfirn | [12 empty] | 0.34522 |  | 0.34522
| Spring 08 | [17 empty] | No data
07-K17-9M | 2008-09-01 | 6.93 |  |  | Nfirn |  | 1.015 |  | 0.30646 | 10 | 6.93 | 0.6 | 4.158 |  | 0.44 | 0.47 | Measured | 0.2068 |  | 0.2068
new calculation
|  | <-----Stake Reading-------> |  |  |  | <-----------Snow or New Firn Depth-------------> | [6 empty] | Ablation |  |  | Accumulation |  |  | Balances
Stake | Date | Total | Above Surface | Below Surface | Strata | At Stake |  | Average |  |  | Previous summer surface | Density | Stake Length Change |  | Depth | Density | Estimated or Measured | Density Coverage | bs | bw | ba | Winter Ablation | Summer Accumulation | Comments
Name | [12 empty] | (fall to fall) |  | d | r
| m/d/y | m | m | m |  | m |  | m |  |  | m | g/cm^3 | m |  | m | kg/L |  | fraction | m w.e. | m w.e. | m w.e. | m w.e. | m w.e.
07-K17 | 2007-08-20 | 9 | 2.51 | 6.49 | New Firn | not noted |  | 0.265 |  |  | NA (new stake) |  |  |  | 0.265 | 0.5111 | Measured | 1.82 |  |  | 0.13544 |  | 0
07-K17 | 2008-09-01 | 9 | 2.07 | 6.93 | New Firn | not noted |  | 1.0111 | * this value is suspect, not used |  |  |  | 0.44 |  | 0.44 | 0.46917 | Measured | 0.62802 |  |  | 0.20643
SUMMARY: |  | Time-systems |  | Time 1 |  | Time 2 |  | Time 3
|  | stratigraphic | Measurement Interval: | 2007-08-20 | : | no visit | : | 2008-09-01
| Winter Balance = | NA | NA
| Summer Balance = | NA | * no spring field visit
| Annual Balance = | 0.20643 | * this is acutually over the measurement interval (not stratigraphic), as the fall probing did not allow us to get to previous summer surface confidently.
| previous summer accumulation= | 0
| Winter Ablation= | NA | * no spring field visit
| Summer Accumulation= | 0
Old calculation: mass balance
bw: no spring data; not calculated
bs: no spring data; not calculated
ba: New firn depth of 0.44, density of 0.47. Depth calculated based on stake reading, not on probing. Probing may have penetrated into previous year's firn based on stake msmts, and is thus ignored.
New calculation: mass balance
bw & bs: no spring data; not calculated
ba: Depth is calculated by change in surface height on stake from field visit in fall 2007 to fall 2008, and measured density. Note in old calculation that probes are not reliable; this matches with my interpretation of the stake data as well.
Note on M2: GAAdmin: these losses are calculated based on changes in the summer surface height on the mass balance pole. If the summer surface is lower than previous measurements then there is some sort of loss. This loss could be either the loss of ice or the loss of Old Firn.
Note on P2: This is the amount of snow that is above the summer surface. The value should always be positive or zero.
Note on A3: GAAdmin: The stake with which the observations were made.
Note on B3: GAAdmin: Date of observations
Note on C3: GAAdmin: Stake reading is the height of the glacier's surface on the balance pole (stake) as measured from the very bottom of the pole. This "Tape" reading is obtained by measuring the exposed portion of the stake and then subtracting this measurement from the total stake length from its very bottom.
Note on D3: GAAdmin: Stake reading obtained from surveys. b** should be the most reliable. A stake reading is the height of the glacier's surface along the balance pole as measured from the bottom.
Note on F3: Type of surface strata: Glacier Ice, Snow, Superimposed Ice, Old Firn or New Firn. For the Fall surveys this should be the surface strata beneath any fresh snow.
Note on G3: GAAdmin: Average depth of snow as determined in snow pit.
Note on H3: GAAdmin: Average depth of snow from probing
Note on I3: GAAdmin: Average snow depth of Pit and Probe measurements. Both the Pit and Probe measurements should already be averaged values. This column is the Average of Averages.
Note on J3: GAAdmin: Standard Error
Note on K3: GAAdmin: number of observations of snow depth
Note on L3: Summer surface on the stake. In the Spring this should be the lower of that determined by snow depth measurements AND b** from the previous year. In the Fall this should be the stake reading minus the remaining snow pack or superimposed ice. It should be close to the Spring measurement. If it is less than the spring measurement then there was loss. If it is more than the spring measurement then there is likely an error and the spring measurment should be used.
Note on M3: GAAdmin: This density is estimated and is based on the surface strata of the previous survey.
Note on N3: GAAdmin: This is the water equivalent in meters for the snow or ice along the length of the balance pole. Taking the bottom of the pole to be zero, the the height the surface is on the pole (b'ss) is than converted to a water equivelent for this column using an estimated density.
Note on O3: GAAdmin: This is the amount of water equivalent lost from the previous measurement or survey. It is simply the current survey's m(w) b'(I) minus the previous survey's m(w).
Note on P3: This is the depth of Snow, New Firn or Superimposed Ice. The next column "Density" is the average density of the material. Assume 9.0 for superimposed ice, snow and new firn values should be measured. When a spring measurment, then use the lower value of either the "current summer surface" or the previous year's "stake reading" to calculate the depth. For example: If b' of previous fall measurement is < the current b'ss then: d = b** - b' (or b** of previous year)
Note on Q3: Average density of the material above ss.
Note on R3: GAAdmin: Is the Density Estimated (E) or is it Measured (M) ?
Note on S3: This is a balance value based on accumulation of material primarily derived from "Snow". This of course could also be New Firn, Superimposed Ice or Snow. Hopefully the title of this column is not decieving. In the Fall any remaining snow is then called New Firn. Then in the fall or rather, for New Firn (Nfirn) the amount of water retained in the snow pack by capillary retention is subtracted. This is 7% of the void space. See Mayo's book page 40 for more explanation.
Note on T3: GAAdmin: This is the seasonal Net balance. If the observation date is from Fall, this value is a Summer Balance. If the observation data is from Spring, then it is the Winter Balance. For Spring, this is the volume of water contained in the snow between the surface and the summer surface. For Fall, this is the difference in the volume of water contained in the snow between the Fall and Spring. Fall - Spring = Summer Balance. This will be negative.
Note on L4: This is both calculated and measured. What goes in this column is an average or the "best value". This is done so that there is a check on the entered value. Identifying the summer surface correctly is VERY important! That is why there is a built in check.
Note on H10: This value is suspect! Based on the stake data it seems that this probing may have penetrated into the previous year's firn.
Note on J10: This value is suspect! Based on the stake data it seems that this probing may have penetrated into the previous year's firn.
Note on A15: GAAdmin: The stake with which the observations were made.
Note on B15: GAAdmin: Date of observations
Note on C15: cmcneil: Total length of stake
Note on D15: cmcneil: Length of stake above the surface noted in column D
Note on E15: cmcneil: Length of stake still below the surface noted in column D
Note on F15: Type of surface strata: Glacier Ice, Snow, Superimposed Ice, Old Firn or New Firn. For the Fall surveys this should be the surface strata beneath any fresh snow.
Note on G15: GAAdmin: Average depth of snow as determined in snow pit.
Note on H15: GAAdmin: Average depth of snow from probing
Note on I15: GAAdmin: Average snow depth of Pit and Probe measurements. Both the Pit and Probe measurements should already be averaged values. This column is the Average of Averages.
Note on J15: GAAdmin: Standard Error
Note on K15: GAAdmin: number of observations of snow depth
Note on M15: GAAdmin: This density is estimated and is based on the surface strata of the previous survey.
Note on O15: GAAdmin: This is the amount of water equivalent lost from the previous measurement or survey. It is simply the current survey's m(w) b'(I) minus the previous survey's m(w).
Note on P15: This is the depth of Snow, New Firn or Superimposed Ice. The next column "Density" is the average density of the material. Assume 9.0 for superimposed ice, snow and new firn values should be measured. When a spring measurment, then use the lower value of either the "current summer surface" or the previous year's "stake reading" to calculate the depth. For example: If b' of previous fall measurement is < the current b'ss then: d = b** - b' (or b** of previous year)
Note on Q15: Average density of the material above ss.
Note on S15: ehbaker: maximum fraction of snowpack captured by measured density.
Note on T15: cmcneil: Water equivalent mass lost from stake between visits. Values are calculated by subracting the winter balance (bw) from the annual balance (ba).
Note on U15: cmcneil: Water equivalent mass lost from stake between visits. Values are calculated by subracting the winter balance (bw) from the annual balance (ba).
Note on V15: cmcneil: Water equivalent mass lost from stake between visits. Values are calculated by subracting the winter balance (bw) from the annual balance (ba).
Note on W15: cmcneil: Measurement of additional ablation that occurred between the previous fall and spring site visits. Calculated comparing the previous summer surface (column L) to the height of surface during previous fall site visit (column G).
Note on X15: cmcneil: Measurement of water equivalent mass accumulated on the surface during fall visits. If there was summer accumulation than there will not be winter ablation… Calculated by multipllying the depth of new snow (column J) by the density of that new snow(column K).
Note on P19: ehbaker: Probes are unreliable; depths taken from difference in summer surface on stake.

## FedSampCores07-K17_2008.09.01
Glacier: | Kahiltna |  |  |  |  | Total Core Depth(m): | 0.635 | * for the federal sampler, this is simply the depth of the deepest density measurement
Location: | K17 |  |  |  |  | Depth of Previous Year's Summer Surface (m): | 1.05
Date: | 2008.09.01 |  |  |  |  | Average Snow Depth (m): | 1.0111
Notebook: | 2008_09_01_Kah_Field_Datasheet.pdf |  |  |  |  | Bulk Density (g/cm^3): | 0.46917
Sampler Type | Federal Sampler
[6 empty] | Additional Snow Depth Measurements |  |  | Hobo Temperature Sensors Recovered |  |  | Density Usability Assessment
Depth of Snow Sampled | Recovered Core Length | Sample Weight | Cutter Weight | Density | Comments | Type of measurement | Snow Depth |  | Logger Number | Action | Time | Density Coverage
in | in | in w.e. | in w.e. | g/cm^3 |  |  | (cm) |  |  |  | AK local time | fraction
25 | 20 | 26 | 14 | 0.48 |  | Probe | 105 |  | 569594 | Off | 12:00pm | 0.62802
24 | 19.5 | 25 | 14 | 0.45833 |  | Probe | 115 |  | NA
[6 empty] | Probe | 110
[6 empty] | Probe | 75
[6 empty] | Probe | 70
[6 empty] | Probe | 65
[6 empty] | Probe | 145
[6 empty] | Probe | 155
[6 empty] | Probe | 90
[6 empty] | Probe | 85
Note on H1: cmcneil: This value is the total depth on the snowpit--not necessarily the depth of the previous years summer surface. UNITS ARE IN CENTIMETERS. For Federal Sampler, report the deepest of samples taken (only one drive per sample).
Note on H2: cmcneil: This value is the depth of the previous years' summer surface: the boundary between the winters snow pack and either ice or firn. UNITS ARE IN CM.
Note on H3: cmcneil: This value is the calculated average snow depth at the site. If in the accumulation zone there will likely only be a single value; ablation zone measurements should have additional probe depth in addition to any snowpit measurments. UNITS ARE IN METERS
Note on H4: cmcneil: This value will be the final value in the cumulative density column (I), for seasonal snow. If additional measurements of firn were made, make sure to change the formula to reflect the correct value.
Note on B5: Sipre coring auger=45.6cm2 large tube 41.05 cm2 small tube 25.6 cm2 Snow Metrics 1000 cm^3
Note on A10: ehbaker: Depth of penetration into the snowpack of the Federal Sampler from the surface of the snowpack
Note on B10: ehbaker: Length of core recovered, as seen through the slotted sides of the Federal Sampler tube
Note on C10: ehbaker: Snow tube scales are calibrated to the cross-sectional area of the snow tube, and read directly in inches of SWE
Note on D10: ehbaker: Snow tube scales are calibrated to the cross-sectional area of the snow tube, and read directly in inches of SWE
Note on H10: cmcneil: What was used to measure snow depth
Note on I10: cmcneil: snow depth observed
Note on O10: ehbaker: Fraction of total snow depth sampled by density measurements. This is the maximum m% (some samples may cover less)
Other information:
In SURVEY_UTM database:
0.48, 0.46