## K17
original calculation
|  | <-----Stake Reading-------> |  |  |  | <-----------Snow or New Firn Depth-------------> |  |  |  |  | Summer Surf. | <-----Old Firn and Ice Losses------> |  |  | <-----------NFirn, SIce or Snow Amounts----------------> |  |  |  | Seasonal | Annual
Stake | Date | Tape | Survey |  | Strata | Pit | Probe | Average | s.d. | n | Obsvd. | Density | Stake | Ice | Depth | Density | Estimated | "Snow" | Balance | Balance
Name |  | b' | b* | b** |  | d | d | d |  |  | b'ss | r | b'(i) | ba(i) | d | r | or | bn(f) | bw or bs | bn
| m/d/y | m | m | m |  | m | m | m | m |  | m | kg/L | m(w) | m(w) | m | kg/L | Measured | m(w) | m(w) | m(w)
07-K17-9M | 2008-09-01 | 6.93 |  |  | Nfirn |  | 1.015 |  | 0.30646 | 10 | 6.93 | 0.6 | 4.158 |  | 0.44 | 0.47 | Measured | 0.2068
07-K17-9M | 2009-05-24 | 8.85 |  |  | Snow | 2.1 | 2.25 | 2.225 | 0.14405 | 6 | 6.625 | 0.6 | 3.975 | -0.183 | 2.225 | 0.45 | Measured | 1.0012 | 1.0012
07-K17-9M | 2009-09-03 | 6.15 |  |  | Old firn | 0.35 | 0.31667 | 0.32143 | 0.048795 | 7 | 5.8286 | 0.8 | 4.6629 | 0.68786 | 0.32143 | 0.46667 | Measured | 0.15 | -0.49639 | 0.50486
new calculation
|  | <-----Stake Reading-------> |  |  |  | <-----------Snow or New Firn Depth-------------> | [6 empty] | Ablation |  |  | Accumulation |  |  | Balances
Stake | Date | Total | Above Surface | Below Surface | Strata | At Stake |  | Average |  |  | Previous summer surface | Density | Stake Length Change |  | Depth | Density | Estimated or Measured | Density Coverage | bs | bw | ba | Winter Ablation | Summer Accumulation | Comments
Name | [12 empty] | (fall to fall) |  | d | r
| m/d/y | m | m | m |  | m |  | m |  |  | m | g/cm^3 | m w.e. |  | m | kg/L |  | fraction | m w.e. | m w.e. | m w.e. | m w.e. | m w.e.
07-K17 | 2008-09-01 | 9 | 2.07 | 6.93 | new firn | 1.05 |  | 1.05 |  |  | 5.88 |  |  |  |  | 0.46917 | Measured | 0.63 |  |  |  |  | 0
07-K17 | 2009-05-24 | 9 | 0.15 | 8.85 | snow | 2.1 |  | 2.2938 |  |  | 6.5562 |  |  |  | 2.2938 | 0.4521 | Measured | 0.5869 |  | 1.037 |  | -0.17535
07-K17 | 2009-09-03 | 9 | 3.2 | 5.8 | old firn | [5 empty] | 6.5562 | 0.6 | -0.75625 | [5 empty] | -1.4908 |  | -0.45375 |  | 0 | dark ash layer on summer surface; very coarse summer surface
07-K17 | 2009-09-03 | 9 | 2.85 |  | new snow | 0.35 |  | 0.31667 | [6 empty] | 0.31667 | 0.46667 | Measured | 0.80211 |  |  |  |  | 0.14778
SUMMARY: |  | Time-systems |  | Time 1 |  | Time 2 |  | Time 3
|  | stratigraphic | Measurement Interval: | 2008-09-01 | : | 2009-05-24 | : | 2009-09-03
| Winter Balance = | 1.037 | 0.86166
| Summer Balance = | -1.4908
| Annual Balance = | -0.45375
| previous summer accumulation= | 0
| Winter Ablation= | -0.17535
| Summer Accumulation= | 0.14778
Old calculation: mass balance
Ablation was using variable 0.6 or 0.8 bulk density for full to-bottom-of-ablation-stake calculation of SWE. Use of this variable bulk density impacts the differncing between them - as much as a measurement of surface change.
Additionally, they switch between an assumption of 0.6 to 0.8 for this full-stake-length dentisy in fall 2009, with no explanation. This is a strange assumption, and adds to uncertainty. Indeed - if they had continued to use a density of 0.8 for fall 2009, then the annual balance would be -0.66 instead of reported positive 0.5. This is huge!!
New calculation: mass balance
bw: calculated from measured density and average snow depth on spring visit
ba: calculated from ice surface height change between Fall 2009 and PROBING on 5/2009. This gets the stratigraphic balance (capturing ablation at the stake AFTER the fall 2008 visit). Fall 2008 visit had firn on the surface, and a height on the stake of 6.93. More of that melted before accumulation started, summer surface 2008 probed in spring 09 at 6.56. By fall, surface had melted down to 5.80. That melted firn from 2008, 2007, and 2006 (was 6.10); there is still some firn from 2005 (height on stake was 4.60), given some densification as well to add to uncertainty. HOWEVER, clearly melting through old firn.
bs: calculated as the residual
Note on M2: GAAdmin: these losses are calculated based on changes in the summer surface height on the mass balance pole. If the summer surface is lower than previous measurements then there is some sort of loss. This loss could be either the loss of ice or the loss of Old Firn.
Note on P2: This is the amount of snow that is above the summer surface. The value should always be positive or zero.
Note on A3: GAAdmin: The stake with which the observations were made.
Note on B3: GAAdmin: Date of observations
Note on C3: GAAdmin: Stake reading is the height of the glacier's surface on the balance pole (stake) as measured from the very bottom of the pole. This "Tape" reading is obtained by measuring the exposed portion of the stake and then subtracting this measurement from the total stake length from its very bottom.
Note on D3: GAAdmin: Stake reading obtained from surveys. b** should be the most reliable. A stake reading is the height of the glacier's surface along the balance pole as measured from the bottom.
Note on F3: Type of surface strata: Glacier Ice, Snow, Superimposed Ice, Old Firn or New Firn. For the Fall surveys this should be the surface strata beneath any fresh snow.
Note on G3: GAAdmin: Average depth of snow as determined in snow pit.
Note on H3: GAAdmin: Average depth of snow from probing
Note on I3: GAAdmin: Average snow depth of Pit and Probe measurements. Both the Pit and Probe measurements should already be averaged values. This column is the Average of Averages.
Note on J3: GAAdmin: Standard Error
Note on K3: GAAdmin: number of observations of snow depth
Note on L3: Summer surface on the stake. In the Spring this should be the lower of that determined by snow depth measurements AND b** from the previous year. In the Fall this should be the stake reading minus the remaining snow pack or superimposed ice. It should be close to the Spring measurement. If it is less than the spring measurement then there was loss. If it is more than the spring measurement then there is likely an error and the spring measurment should be used.
Note on M3: GAAdmin: This density is estimated and is based on the surface strata of the previous survey.
Note on N3: GAAdmin: This is the water equivalent in meters for the snow or ice along the length of the balance pole. Taking the bottom of the pole to be zero, the the height the surface is on the pole (b'ss) is than converted to a water equivelent for this column using an estimated density.
Note on O3: GAAdmin: This is the amount of water equivalent lost from the previous measurement or survey. It is simply the current survey's m(w) b'(I) minus the previous survey's m(w).
Note on P3: This is the depth of Snow, New Firn or Superimposed Ice. The next column "Density" is the average density of the material. Assume 9.0 for superimposed ice, snow and new firn values should be measured. When a spring measurment, then use the lower value of either the "current summer surface" or the previous year's "stake reading" to calculate the depth. For example: If b' of previous fall measurement is < the current b'ss then: d = b** - b' (or b** of previous year)
Note on Q3: Average density of the material above ss.
Note on R3: GAAdmin: Is the Density Estimated (E) or is it Measured (M) ?
Note on S3: This is a balance value based on accumulation of material primarily derived from "Snow". This of course could also be New Firn, Superimposed Ice or Snow. Hopefully the title of this column is not decieving. In the Fall any remaining snow is then called New Firn. Then in the fall or rather, for New Firn (Nfirn) the amount of water retained in the snow pack by capillary retention is subtracted. This is 7% of the void space. See Mayo's book page 40 for more explanation.
Note on T3: GAAdmin: This is the seasonal Net balance. If the observation date is from Fall, this value is a Summer Balance. If the observation data is from Spring, then it is the Winter Balance. For Spring, this is the volume of water contained in the snow between the surface and the summer surface. For Fall, this is the difference in the volume of water contained in the snow between the Fall and Spring. Fall - Spring = Summer Balance. This will be negative.
Note on L4: This is both calculated and measured. What goes in this column is an average or the "best value". This is done so that there is a check on the entered value. Identifying the summer surface correctly is VERY important! That is why there is a built in check.
Note on H7: This value is suspect! Based on the stake data it seems that this probing may have penetrated into the previous year's firn.
Note on J7: This value is suspect! Based on the stake data it seems that this probing may have penetrated into the previous year's firn.
Note on A13: GAAdmin: The stake with which the observations were made.
Note on B13: GAAdmin: Date of observations
Note on C13: cmcneil: Total length of stake
Note on D13: cmcneil: Length of stake above the surface noted in column D
Note on E13: cmcneil: Length of stake still below the surface noted in column D
Note on F13: Type of surface strata: Glacier Ice, Snow, Superimposed Ice, Old Firn or New Firn. For the Fall surveys this should be the surface strata beneath any fresh snow.
Note on G13: GAAdmin: Average depth of snow as determined in snow pit.
Note on H13: GAAdmin: Average depth of snow from probing
Note on I13: GAAdmin: Average snow depth of Pit and Probe measurements. Both the Pit and Probe measurements should already be averaged values. This column is the Average of Averages.
Note on J13: GAAdmin: Standard Error
Note on K13: GAAdmin: number of observations of snow depth
Note on M13: GAAdmin: This density is estimated and is based on the surface strata of the previous survey.
Note on O13: GAAdmin: This is the amount of water equivalent lost from the previous measurement or survey. It is simply the current survey's m(w) b'(I) minus the previous survey's m(w).
Note on P13: This is the depth of Snow, New Firn or Superimposed Ice. The next column "Density" is the average density of the material. Assume 9.0 for superimposed ice, snow and new firn values should be measured. When a spring measurment, then use the lower value of either the "current summer surface" or the previous year's "stake reading" to calculate the depth. For example: If b' of previous fall measurement is < the current b'ss then: d = b** - b' (or b** of previous year)
Note on Q13: Average density of the material above ss.
Note on S13: ehbaker: maximum fraction of snowpack captured by measured density.
Note on T13: cmcneil: Water equivalent mass lost from stake between visits. Values are calculated by subracting the winter balance (bw) from the annual balance (ba).
Note on U13: cmcneil: Water equivalent mass lost from stake between visits. Values are calculated by subracting the winter balance (bw) from the annual balance (ba).
Note on V13: cmcneil: Water equivalent mass lost from stake between visits. Values are calculated by subracting the winter balance (bw) from the annual balance (ba).
Note on W13: cmcneil: Measurement of additional ablation that occurred between the previous fall and spring site visits. Calculated comparing the previous summer surface (column L) to the height of surface during previous fall site visit (column G).
Note on X13: cmcneil: Measurement of water equivalent mass accumulated on the surface during fall visits. If there was summer accumulation than there will not be winter ablation… Calculated by multipllying the depth of new snow (column J) by the density of that new snow(column K).
Note on L17: ehbaker: 2008 surface
Note on M18: ehbaker: assumed density for old firn

## FedSampCores07-K17_2008.09.01
Glacier: | Kahiltna |  |  |  |  | Total Core Depth(m): | 0.635 | * for the federal sampler, this is simply the depth of the deepest density measurement
Location: | K17 |  |  |  |  | Depth of Previous Year's Summer Surface (m): | 1.05
Date: | 2008.09.01 |  |  |  |  | Average Snow Depth (m): | 1.05
Notebook: | 2008_09_01_Kah_Field_Datasheet.pdf |  |  |  |  | Bulk Density (g/cm^3): | 0.46917
Sampler Type | Federal Sampler
[6 empty] | Additional Snow Depth Measurements |  |  | Hobo Temperature Sensors Recovered |  |  | Density Usability Assessment
Depth of Snow Sampled | Recovered Core Length | Sample Weight | Cutter Weight | Density | Comments | Type of measurement | Snow Depth |  | Logger Number | Action | Time | Density Coverage
in | in | in w.e. | in w.e. | g/cm^3 |  |  | (cm) |  |  |  | AK local time | fraction
25 | 20 | 26 | 14 | 0.48 |  | Probe | 105 |  | 569594 | Off | 12:00pm | 0.60476
24 | 19.5 | 25 | 14 | 0.45833 |  | Probe | 115 |  | NA
[6 empty] | Probe | 110
[6 empty] | Probe | 75
[6 empty] | Probe | 70
[6 empty] | Probe | 65
[6 empty] | Probe | 145
[6 empty] | Probe | 155
[6 empty] | Probe | 90
[6 empty] | Probe | 85
Note on H1: cmcneil: This value is the total depth on the snowpit--not necessarily the depth of the previous years summer surface. UNITS ARE IN CENTIMETERS. For Federal Sampler, report the deepest of samples taken (only one drive per sample).
Note on H2: cmcneil: This value is the depth of the previous years' summer surface: the boundary between the winters snow pack and either ice or firn. UNITS ARE IN CM.
Note on H3: cmcneil: This value is the calculated average snow depth at the site. If in the accumulation zone there will likely only be a single value; ablation zone measurements should have additional probe depth in addition to any snowpit measurments. UNITS ARE IN METERS
Note on H4: cmcneil: This value will be the final value in the cumulative density column (I), for seasonal snow. If additional measurements of firn were made, make sure to change the formula to reflect the correct value.
Note on B5: Sipre coring auger=45.6cm2 large tube 41.05 cm2 small tube 25.6 cm2 Snow Metrics 1000 cm^3
Note on A10: ehbaker: Depth of penetration into the snowpack of the Federal Sampler from the surface of the snowpack
Note on B10: ehbaker: Length of core recovered, as seen through the slotted sides of the Federal Sampler tube
Note on C10: ehbaker: Snow tube scales are calibrated to the cross-sectional area of the snow tube, and read directly in inches of SWE
Note on D10: ehbaker: Snow tube scales are calibrated to the cross-sectional area of the snow tube, and read directly in inches of SWE
Note on H10: cmcneil: What was used to measure snow depth
Note on I10: cmcneil: snow depth observed
Note on O10: ehbaker: Fraction of total snow depth sampled by density measurements. This is the maximum m% (some samples may cover less)
Other info:

## FedSampCores07-K17_2009.05.24
Glacier: | Kahiltna |  |  |  |  | Total Core Depth(m): | 1.3462 | * for the federal sampler, this is simply the depth of the deepest density measurement
Location: | K17 |  |  |  |  | Depth of Previous Year's Summer Surface (m): | 2.1
Date: | 2009.05.24 |  |  |  |  | Average Snow Depth (m): | 2.2938
Notebook: | 2009_05_24_Kah_Field_Datasheet.pdf |  |  |  |  | Column Average Density (g/cm^3): | 0.4521
Sampler Type | Federal Sampler
[6 empty] | Additional Snow Depth Measurements |  |  | Hobo Temperature Sensors Recovered |  |  | Density Usability Assessment
Depth of Snow Sampled | Recovered Core Length | Sample Weight | Cutter Weight | Density | Comments | Type of measurement | Snow Depth |  | Logger Number | Action | Time | Density Coverage
in | in | in w.e. | in w.e. | g/cm^3 |  |  | (cm) |  |  |  | AK local time | fraction
48 | 47 | 35 | 14 | 0.4375 | Ash layer at 1 cm; surface is corn snow | Pit | 210 |  | No Hobos |  |  | 0.5869
33 | 30 | 30 | 14 | 0.48485 |  | Probe | 235
53 | 50 | 37 | 14 | 0.43396 |  | Probe | 215
[6 empty] | Probe | 250 | *omitted from old calculaitons of depth
[6 empty] | Probe | 230
[6 empty] | Probe | 240
[6 empty] | Probe | 250 | *omitted from old calculaitons of depth
[6 empty] | Probe | 205
Other information:
In SURVEY_UTM database:
Densitites match those in database -0.44,0.48,0.43
Average Snow Depth: database omits two measurements of > 250 cm. These should be included to capture the average depth, even though they are not actual measurements. They help capture the high end of the range (longer than the available probe). Thus, depth in the databse is 2.25 and average depth here is 2.29 m.
Note on H1: cmcneil: This value is the total depth on the snowpit--not necessarily the depth of the previous years summer surface. UNITS ARE IN CENTIMETERS. For Federal Sampler, report the deepest of samples taken (only one drive per sample).
Note on H2: cmcneil: This value is the depth of the previous years' summer surface: the boundary between the winters snow pack and either ice or firn. UNITS ARE IN CM.
Note on H3: cmcneil: This value is the calculated average snow depth at the site. If in the accumulation zone there will likely only be a single value; ablation zone measurements should have additional probe depth in addition to any snowpit measurments. UNITS ARE IN METERS
Note on H4: cmcneil: This value will be the final value in the cumulative density column (I), for seasonal snow. If additional measurements of firn were made, make sure to change the formula to reflect the correct value.
Note on B5: Sipre coring auger=45.6cm2 large tube 41.05 cm2 small tube 25.6 cm2 Snow Metrics 1000 cm^3
Note on A10: ehbaker: Depth of penetration into the snowpack of the Federal Sampler from the surface of the snowpack
Note on B10: ehbaker: Length of core recovered, as seen through the slotted sides of the Federal Sampler tube
Note on C10: ehbaker: Snow tube scales are calibrated to the cross-sectional area of the snow tube, and read directly in inches of SWE
Note on D10: ehbaker: Snow tube scales are calibrated to the cross-sectional area of the snow tube, and read directly in inches of SWE
Note on H10: cmcneil: What was used to measure snow depth
Note on I10: cmcneil: snow depth observed
Note on O10: ehbaker: Fraction of total snow depth sampled by density measurements. This is the maximum m% (some samples may cover less)

## FedSampCores07-K17_2009.09.03
Glacier: | Kahiltna |  |  |  |  | Total Core Depth(m): | 0.254 | * for the federal sampler, this is simply the depth of the deepest density measurement
Location: | K17 |  |  |  |  | Depth of Previous Year's Summer Surface (m): | 0.35
Date: | 2009.09.03 |  |  |  |  | Average Snow Depth (m): | 0.31667
Notebook: | 2009_09_03_Kah_Field_Datasheet.pdf |  |  |  |  | Column Average Density (g/cm^3): | 0.46667
Sampler Type | Federal Sampler
[6 empty] | Additional Snow Depth Measurements |  |  | Hobo Temperature Sensors Recovered |  |  | Density Usability Assessment
Depth of Snow Sampled | Recovered Core Length | Sample Weight | Cutter Weight | Density | Comments | Type of measurement | Snow Depth |  | Logger Number | Action | Time | Density Coverage
in | in | in w.e. | in w.e. | g/cm^3 |  |  | (cm) |  |  |  | AK local time | fraction
9 | 8 | 16 | 12 | 0.44444 | dark ash layer on summer surface;coarse | Pit (?) | 35 |  | No Hobos |  |  | 0.80211
10 | 9 | 16 | 12 | 0.4 |  | Probe | 30
9 | 8 | 17 | 12 | 0.55556 |  | Probe | 30
[6 empty] | Probe | 30
[6 empty] | Probe | 35
[6 empty] | Probe | 40
[6 empty] | Probe | 25
this is summer accumulation snow (not new firn)
Note on H1: cmcneil: This value is the total depth on the snowpit--not necessarily the depth of the previous years summer surface. UNITS ARE IN CENTIMETERS. For Federal Sampler, report the deepest of samples taken (only one drive per sample).
Note on H2: cmcneil: This value is the depth of the previous years' summer surface: the boundary between the winters snow pack and either ice or firn. UNITS ARE IN CM.
Note on H3: cmcneil: This value is the calculated average snow depth at the site. If in the accumulation zone there will likely only be a single value; ablation zone measurements should have additional probe depth in addition to any snowpit measurments. UNITS ARE IN METERS
Note on H4: cmcneil: This value will be the final value in the cumulative density column (I), for seasonal snow. If additional measurements of firn were made, make sure to change the formula to reflect the correct value.
Note on B5: Sipre coring auger=45.6cm2 large tube 41.05 cm2 small tube 25.6 cm2 Snow Metrics 1000 cm^3
Note on A10: ehbaker: Depth of penetration into the snowpack of the Federal Sampler from the surface of the snowpack
Note on B10: ehbaker: Length of core recovered, as seen through the slotted sides of the Federal Sampler tube
Note on C10: ehbaker: Snow tube scales are calibrated to the cross-sectional area of the snow tube, and read directly in inches of SWE
Note on D10: ehbaker: Snow tube scales are calibrated to the cross-sectional area of the snow tube, and read directly in inches of SWE
Note on H10: cmcneil: What was used to measure snow depth
Note on I10: cmcneil: snow depth observed
Note on O10: ehbaker: Fraction of total snow depth sampled by density measurements. This is the maximum m% (some samples may cover less)
Note on D12: ehbaker: This cutter weight of 12 is different than the previous number of 14; it was back-calculated from the densities in the SURVEY database
Other information:
In SURVEY_UTM database:
0.44,0.4,0.56
NO NOTES about if there is any new snow on the glacier during this fall visit (summer accumulation). However, "snow" is circled on the field data sheet. Treating as if there is no new snow, and this simply refers to snow that survived the summer season.
Photo from fall 2009 makes it appear that the snow measured was summer accumulation vs. new firn. Notes were unclear, especially when interpreted with stake measurements. This photo appears to have ~30-40 cm new snow on surface.