## K17
original calculation
|  | <-----Stake Reading-------> |  |  |  | <-----------Snow or New Firn Depth-------------> |  |  |  |  | Summer Surf. | <-----Old Firn and Ice Losses------> |  |  | <-----------NFirn, SIce or Snow Amounts----------------> |  |  |  | Seasonal | Annual
Stake | Date | Tape | Survey |  | Strata | Pit | Probe | Average | s.d. | n | Obsvd. | Density | Stake | Ice | Depth | Density | Estimated | "Snow" | Balance | Balance
Name |  | b' | b* | b** |  | d | d | d |  |  | b'ss | r | b'(i) | ba(i) | d | r | or | bn(f) | bw or bs | bn
| m/d/y | m | m | m |  | m | m | m | m |  | m | kg/L | m(w) | m(w) | m | kg/L | Measured | m(w) | m(w) | m(w)
07-K17-9M | 2010-09-14 | 5.32 |  |  | Old firn | [5 empty] | 5.32 | 0.8 | 4.256 | -0.40686 | 0 |  |  |  | -1.0347 | -0.40686
K17-10-6M | 2010-09-15 | 3.6 |  |  | Old firn | [5 empty] | 3.6
07-K17-9M | 2011-06-08 | 6.6 |  |  | Snow | 1.2 |  |  |  |  | 5.4
K17-10-6M | 2011-06-08 | 4.39 |  |  | Snow | 1.15 | 1.0591 | 1.0667 | 0.16967 | 12 | 3.24 |  |  |  | 1.0667 | 0.4 | Estimated | 0.42667 | 0.42667
07-K17-9M | 2011-08-15 | 4.47 |  |  | Old firn | [5 empty] | 4.47 | 0.8 | 3.576 | -0.68 |  |  |  |  | -1.0347 | -0.608
K17-10-6M | 2011-08-15 | 4.38 |  |  | Old firn | [5 empty] | 4.38 | 0.8 | 3.504 | 3.504
07-K17-9M | 2011-09-14 | 4.65 |  |  | Old firn | [5 empty] | 4.65 | 0.8 | 3.72 | -0.536
K17-10-6M | 2011-09-14 | 4.24 |  |  | Old firn | [5 empty] | 4.24 | 0.8 | 3.392 | 3.392
new calculation
|  | <-----Stake Reading-------> |  |  |  | <-----------Snow or New Firn Depth-------------> | [6 empty] | Ablation |  |  | Accumulation |  |  | Balances
Stake | Date | Total | Above Surface | Below Surface | Strata | At Stake |  | Average |  |  | Previous summer surface | Density | Stake Length Change |  | Depth | Density |  |  | bs | bw | ba | Winter Ablation | Summer Accumulation | Comments
Name | [12 empty] | (fall to fall) |  | d | r
| m/d/y | m | m | m |  | m |  | m |  |  | m | g/cm^3 | m |  | m | kg/L |  |  | m w.e. | m w.e. | m w.e. | m w.e. | m w.e.
07-K17 | 2010-09-14 | 9 | 3.68 | 5.32 | Old firn | [6 empty] | 0.9 | -0.83
07-K17 | 2010-09-14 | 9 | 3.75 | 5.25 | New Snow | 0.07 | [8 empty] | 0.07 | 0.25 | Estimated | [5 empty] | 0.0175
07-K17 | 2011-06-08 | 9 | 2.4 | 6.6 | Snow | 1.2 |  | 1.0667 |  |  | 5.4 |  |  |  | 1.2 | 0.4 |  |  |  | 0.48 |  | 0
07-K17 | 2011-08-15 | 9 | 4.53 | 4.47
07-K17 | 2011-09-14 | 9 | 4.35 | 4.65 | Old firn | unknown firn depth |  | unknown firn depth |  |  |  | 0.6 | -0.67 | [5 empty] | -0.882 |  | -0.402
07-K17 | 2011-09-14 | 9 | 3.55 | 5.45 | New Snow | 1.8 |  | 1.8 | [6 empty] | 1.8 | 0.25 | [6 empty] | 0.45
K17-10 | 2010-09-15 | 6 | 2.4 | 3.6 | Old firn | firn or snow depth not noted | [5 empty] | 0.9
K17-10 | 2011-06-08 | 6 | 1.61 | 4.39 | New Snow | 115 |  | 1.0667 |  |  | 3.3233 |  |  |  | 1.15 | 0.4 |  |  |  | 0.46 |  | -0.249
K17-10 | 2011-09-14 | 6 | 1.76 | 4.24 | Old firn | firn depth not noted | [6 empty] | 0.91667 |  | 0.91667 | 0.5 |  |  | -0.0016667 |  | 0.45833
K17-10 | 2011-09-14 |  |  |  | new snow | [9 empty] | 0.65 | 0.25 | [6 empty] | 0.1625
SUMMARY: |  | Time-systems |  | Time 1 |  | Time 2 |  | Time 3
|  | stratigraphic | Measurement Interval: | 2010-09-14 | : | 2011-06-08 | : | 2011-09-14
| Winter Balance = | 0.47 | 0.328
| Summer Balance = | -0.44183
| Annual Balance = | 0.028167
| previous summer accumulation= | 0.0175
| Winter Ablation= | -0.1245
| Summer Accumulation= | 0.30625
Old calculation: mass balance
bw: calculated using average site snow depth (all probes and 2 stake measurements)
ba: calculated as the average of two measurements: ablation between 6/08 -> 8/15, and ablation between 6/08 and 9/14. Huh? That's weird. The first one has potential to miss any ablation between 8/15 and 9/14....
New calculation: mass balance
bw: calculated average snow depth, and an assumed density for spring snowpack when not measured.
winter ablation: probed depth @ stake on winter visit indicates melt after fall visit; multiplied by density of ice (surface ice on fall 2010 visit). True at both stakes.
stake-specific 10-K17:
ba: POSTITIVE balance at 10-K17 stake. Firn depth on stake infered from ablation stake measurements (position was not measured in fall 2011 by a pit or by probing). It is a positive balance at the 10-K17 stake, according to ablation stake measurements (firn surface higher in 2011 than in 2010)
stake-specific 07-K17:
ba: NEGATIVE balance multipled by an assumed density of year-old new forn of 0.6. Using the measurement made in the FALL 2010 (vs winter 2011), as the winter probing showed an additional 8cm of firn that wasn't there in the fall; this doesn't make sense, and is probably a faulty probe at the stake instead. Also, since there was snow on the ground in the fall 2010 visit, an assumption of no winter ablation is reasonable.
Note on M2: GAAdmin: these losses are calculated based on changes in the summer surface height on the mass balance pole. If the summer surface is lower than previous measurements then there is some sort of loss. This loss could be either the loss of ice or the loss of Old Firn.
Note on P2: This is the amount of snow that is above the summer surface. The value should always be positive or zero.
Note on A3: GAAdmin: The stake with which the observations were made.
Note on B3: GAAdmin: Date of observations
Note on C3: GAAdmin: Stake reading is the height of the glacier's surface on the balance pole (stake) as measured from the very bottom of the pole. This "Tape" reading is obtained by measuring the exposed portion of the stake and then subtracting this measurement from the total stake length from its very bottom.
Note on D3: GAAdmin: Stake reading obtained from surveys. b** should be the most reliable. A stake reading is the height of the glacier's surface along the balance pole as measured from the bottom.
Note on F3: Type of surface strata: Glacier Ice, Snow, Superimposed Ice, Old Firn or New Firn. For the Fall surveys this should be the surface strata beneath any fresh snow.
Note on G3: GAAdmin: Average depth of snow as determined in snow pit.
Note on H3: GAAdmin: Average depth of snow from probing
Note on I3: GAAdmin: Average snow depth of Pit and Probe measurements. Both the Pit and Probe measurements should already be averaged values. This column is the Average of Averages.
Note on J3: GAAdmin: Standard Error
Note on K3: GAAdmin: number of observations of snow depth
Note on L3: Summer surface on the stake. In the Spring this should be the lower of that determined by snow depth measurements AND b** from the previous year. In the Fall this should be the stake reading minus the remaining snow pack or superimposed ice. It should be close to the Spring measurement. If it is less than the spring measurement then there was loss. If it is more than the spring measurement then there is likely an error and the spring measurment should be used.
Note on M3: GAAdmin: This density is estimated and is based on the surface strata of the previous survey.
Note on N3: GAAdmin: This is the water equivalent in meters for the snow or ice along the length of the balance pole. Taking the bottom of the pole to be zero, the the height the surface is on the pole (b'ss) is than converted to a water equivelent for this column using an estimated density.
Note on O3: GAAdmin: This is the amount of water equivalent lost from the previous measurement or survey. It is simply the current survey's m(w) b'(I) minus the previous survey's m(w).
Note on P3: This is the depth of Snow, New Firn or Superimposed Ice. The next column "Density" is the average density of the material. Assume 9.0 for superimposed ice, snow and new firn values should be measured. When a spring measurment, then use the lower value of either the "current summer surface" or the previous year's "stake reading" to calculate the depth. For example: If b' of previous fall measurement is < the current b'ss then: d = b** - b' (or b** of previous year)
Note on Q3: Average density of the material above ss.
Note on R3: GAAdmin: Is the Density Estimated (E) or is it Measured (M) ?
Note on S3: This is a balance value based on accumulation of material primarily derived from "Snow". This of course could also be New Firn, Superimposed Ice or Snow. Hopefully the title of this column is not decieving. In the Fall any remaining snow is then called New Firn. Then in the fall or rather, for New Firn (Nfirn) the amount of water retained in the snow pack by capillary retention is subtracted. This is 7% of the void space. See Mayo's book page 40 for more explanation.
Note on T3: GAAdmin: This is the seasonal Net balance. If the observation date is from Fall, this value is a Summer Balance. If the observation data is from Spring, then it is the Winter Balance. For Spring, this is the volume of water contained in the snow between the surface and the summer surface. For Fall, this is the difference in the volume of water contained in the snow between the Fall and Spring. Fall - Spring = Summer Balance. This will be negative.
Note on L4: This is both calculated and measured. What goes in this column is an average or the "best value". This is done so that there is a check on the entered value. Identifying the summer surface correctly is VERY important! That is why there is a built in check.
Note on A11: Rob Burrows: I don't trust the fall data from the new 2010 stake. I wonder if the stake is in a crevasse and therefore sinking?
Note on A17: GAAdmin: The stake with which the observations were made.
Note on B17: GAAdmin: Date of observations
Note on C17: cmcneil: Total length of stake
Note on D17: cmcneil: Length of stake above the surface noted in column D
Note on E17: cmcneil: Length of stake still below the surface noted in column D
Note on F17: Type of surface strata: Glacier Ice, Snow, Superimposed Ice, Old Firn or New Firn. For the Fall surveys this should be the surface strata beneath any fresh snow.
Note on G17: GAAdmin: Average depth of snow as determined in snow pit.
Note on H17: GAAdmin: Average depth of snow from probing
Note on I17: GAAdmin: Average snow depth of Pit and Probe measurements. Both the Pit and Probe measurements should already be averaged values. This column is the Average of Averages.
Note on J17: GAAdmin: Standard Error
Note on K17: GAAdmin: number of observations of snow depth
Note on M17: GAAdmin: This density is estimated and is based on the surface strata of the previous survey.
Note on O17: GAAdmin: This is the amount of water equivalent lost from the previous measurement or survey. It is simply the current survey's m(w) b'(I) minus the previous survey's m(w).
Note on P17: This is the depth of Snow, New Firn or Superimposed Ice. The next column "Density" is the average density of the material. Assume 9.0 for superimposed ice, snow and new firn values should be measured. When a spring measurment, then use the lower value of either the "current summer surface" or the previous year's "stake reading" to calculate the depth. For example: If b' of previous fall measurement is < the current b'ss then: d = b** - b' (or b** of previous year)
Note on Q17: Average density of the material above ss.
Note on T17: cmcneil: Water equivalent mass lost from stake between visits. Values are calculated by subracting the winter balance (bw) from the annual balance (ba).
Note on U17: cmcneil: Water equivalent mass lost from stake between visits. Values are calculated by subracting the winter balance (bw) from the annual balance (ba).
Note on V17: cmcneil: Water equivalent mass lost from stake between visits. Values are calculated by subracting the winter balance (bw) from the annual balance (ba).
Note on W17: cmcneil: Measurement of additional ablation that occurred between the previous fall and spring site visits. Calculated comparing the previous summer surface (column L) to the height of surface during previous fall site visit (column G).
Note on X17: cmcneil: Measurement of water equivalent mass accumulated on the surface during fall visits. If there was summer accumulation than there will not be winter ablation… Calculated by multipllying the depth of new snow (column J) by the density of that new snow(column K).
Note on F20: ehbaker: Not in field notes; only in SURVEY database
Note on M20: ehbaker: Assumed density for material lost (following USGS assumption of ice)
Note on G21: ehbaker: note of 5-10 cm new snow; ignored
Note on Q21: ehbaker: Estimated density of fresh snow
Note on L22: ehbaker: This is somehow 8 cm above the previous surface; use fall measurement (assume no winter ablation)
Note on Q22: ehbaker: Expert estimate by R. Burrows. Measured density is 0.27
Note on E23: ehbaker: increases confidence in the 4.65 end of fall measurement
Note on F24: ehbaker: Not in field notes; only in SURVEY database
Note on M24: ehbaker: Assumed density for old firn
Note on Q26: ehbaker: Estimated density of fresh snow
Note on M28: ehbaker: Assumed density for material lost (following USGS assumption of ice)
Note on Q29: ehbaker: assumed density for spring snowpack
Note on F30: ehbaker: assumed; covered in snow at visit and only probed
Note on P30: ehbaker: Depth of firn not measured in pit or probed. Infered here from ablation stake measurements.
Note on Q30: ehbaker: Assuming density of 1 yo new firn
Note on V30: ehbaker: It is a coincidence that bw and ba are identical; double checked as this seemed suspect.
Note on P31: ehbaker: only one note that there is 0.65 m new snow on fall visit
Note on Q31: ehbaker: Estimated density of fresh snow

## FedSampCores10-K17_2011.06.08
Glacier: | Kahiltna |  |  |  |  | Total Core Depth(m): | 1.0668 | * for the federal sampler, this is simply the depth of the deepest density measurement
Location: | K17 |  |  |  |  | Depth of Previous Year's Summer Surface (m): | 1.175
Date: | 2011.06.08 |  |  |  |  | Average Snow Depth (m): | 1.0667
Notebook: | 2011_06_08_Kah_Field_Datasheet.pdf |  |  |  |  | Bulk Density (g/cm^3): | 0.26724 | *Rob Burrow thought this was erroneously low - he estimated 0.4
Sampler Type | Federal Sampler
[6 empty] | Additional Snow Depth Measurements |  |  | Hobo Temperature Sensors Recovered |  |  | Density Usability Assessment
Depth of Snow Sampled | Recovered Core Length | Sample Weight | Cutter Weight | Density | Comments | Type of measurement | Snow Depth |  | Logger Number | Action | Time | Density Coverage
in | in | in w.e. | in w.e. | g/cm^3 |  |  | (cm) |  |  |  | AK local time | fraction
42 | 16.5 | 23 | 13.5 | 0.22619 |  | Probe at stake 07-K17 | 120 |  |  | Off |  | 1.0001
36 | 20 | 25 | 13.5 | 0.31944 |  | Probe at 10-K17 stake | 115 |  | NA
41 | 19.5 | 24 | 13.5 | 0.2561 |  | Probe | 110
[6 empty] | Probe | 135
[6 empty] | Probe | 90
[6 empty] | Probe | 85
[6 empty] | Probe | 100
[6 empty] | Probe | 130
[6 empty] | Probe | 105
[6 empty] | Probe | 110
[6 empty] | Probe | 80
[6 empty] | Probe | 100
Note on H1: cmcneil: This value is the total depth on the snowpit--not necessarily the depth of the previous years summer surface. UNITS ARE IN CENTIMETERS. For Federal Sampler, report the deepest of samples taken (only one drive per sample).
Note on H2: cmcneil: This value is the depth of the previous years' summer surface: the boundary between the winters snow pack and either ice or firn. UNITS ARE IN CM.
Note on H3: cmcneil: This value is the calculated average snow depth at the site. If in the accumulation zone there will likely only be a single value; ablation zone measurements should have additional probe depth in addition to any snowpit measurments. UNITS ARE IN METERS
Note on B4: ehbaker: this one field sheet has data for both stakes
Note on H4: cmcneil: This value will be the final value in the cumulative density column (I), for seasonal snow. If additional measurements of firn were made, make sure to change the formula to reflect the correct value.
Note on B5: Sipre coring auger=45.6cm2 large tube 41.05 cm2 small tube 25.6 cm2 Snow Metrics 1000 cm^3
Note on A10: ehbaker: Depth of penetration into the snowpack of the Federal Sampler from the surface of the snowpack
Note on B10: ehbaker: Length of core recovered, as seen through the slotted sides of the Federal Sampler tube
Note on C10: ehbaker: Snow tube scales are calibrated to the cross-sectional area of the snow tube, and read directly in inches of SWE
Note on D10: ehbaker: Snow tube scales are calibrated to the cross-sectional area of the snow tube, and read directly in inches of SWE
Note on H10: cmcneil: What was used to measure snow depth
Note on I10: cmcneil: snow depth observed
Note on O10: ehbaker: Fraction of total snow depth sampled by density measurements. This is the maximum m% (some samples may cover less)
Other info:
no snow pit
"Densities calculated using depth seem too low, but those using length are too hight. Most of the snowpack was isothermal as noted and very unconsolidated, except at crust at the surface was supportable in some locations, bot not otherse. Below the crust the snow was very 'punchy'. Based on previous experience with similar snowpacks, I (Rob Burrows) am estimating the density to be 0.4"
Data for BOTH 07-K17 and 10-K17 stakes is contained in this sheet. A single density measurement (and failure to get good desntiy) applies for balances calculated at both stakes.

## FedSampCores07-K17_2011.09.14
Glacier: | Kahiltna |  |  |  |  | Total Core Depth(m): | 0 | * for the federal sampler, this is simply the depth of the deepest density measurement
Location: | K17 |  |  |  |  | Depth of Previous Year's Summer Surface (m): | 1.8
Date: | 2011.09.14 |  |  |  |  | Average Snow Depth (m): | 1.8
Notebook: | 2011_09_14_Kah07_Field_Datasheet.pdf |  |  |  |  | Bulk Density (g/cm^3): | NA
Sampler Type | Federal Sampler
[6 empty] | Additional Snow Depth Measurements |  |  | Hobo Temperature Sensors Recovered |  |  | Density Usability Assessment
Depth of Snow Sampled | Recovered Core Length | Sample Weight | Cutter Weight | Density | Comments | Type of measurement | Snow Depth |  | Logger Number | Action | Time | Density Coverage
in | in | in w.e. | in w.e. | g/cm^3 |  |  | (cm) |  |  |  | AK local time | fraction
NA | [5 empty] | Probe (?) | 180 |  | NA |  |  | NA
Note on H1: cmcneil: This value is the total depth on the snowpit--not necessarily the depth of the previous years summer surface. UNITS ARE IN CENTIMETERS. For Federal Sampler, report the deepest of samples taken (only one drive per sample).
Note on H2: cmcneil: This value is the depth of the previous years' summer surface: the boundary between the winters snow pack and either ice or firn. UNITS ARE IN CM.
Note on H3: cmcneil: This value is the calculated average snow depth at the site. If in the accumulation zone there will likely only be a single value; ablation zone measurements should have additional probe depth in addition to any snowpit measurments. UNITS ARE IN METERS
Note on H4: cmcneil: This value will be the final value in the cumulative density column (I), for seasonal snow. If additional measurements of firn were made, make sure to change the formula to reflect the correct value.
Note on B5: Sipre coring auger=45.6cm2 large tube 41.05 cm2 small tube 25.6 cm2 Snow Metrics 1000 cm^3
Note on A10: ehbaker: Depth of penetration into the snowpack of the Federal Sampler from the surface of the snowpack
Note on B10: ehbaker: Length of core recovered, as seen through the slotted sides of the Federal Sampler tube
Note on C10: ehbaker: Snow tube scales are calibrated to the cross-sectional area of the snow tube, and read directly in inches of SWE
Note on D10: ehbaker: Snow tube scales are calibrated to the cross-sectional area of the snow tube, and read directly in inches of SWE
Note on H10: cmcneil: What was used to measure snow depth
Note on I10: cmcneil: snow depth observed
Note on O10: ehbaker: Fraction of total snow depth sampled by density measurements. This is the maximum m% (some samples may cover less)
Other info:
1.8 m new snow (on top of summer 2011 surface).

## FedSampCores10-K17_2011.09.14
Glacier: | Kahiltna |  |  |  |  | Total Core Depth(m): | 0 | * for the federal sampler, this is simply the depth of the deepest density measurement
Location: | K17 |  |  |  |  | Depth of Previous Year's Summer Surface (m): | 0.65
Date: | 2011.09.14 |  |  |  |  | Average Snow Depth (m): | 0.65
Notebook: | 2011_09_14_Kah10_Field_Datasheet.pdf |  |  |  |  | Bulk Density (g/cm^3): | NA
Sampler Type | Federal Sampler
[6 empty] | Additional Snow Depth Measurements |  |  | Hobo Temperature Sensors Recovered |  |  | Density Usability Assessment
Depth of Snow Sampled | Recovered Core Length | Sample Weight | Cutter Weight | Density | Comments | Type of measurement | Snow Depth |  | Logger Number | Action | Time | Density Coverage
in | in | in w.e. | in w.e. | g/cm^3 |  |  | (cm) |  |  |  | AK local time | fraction
NA | [5 empty] | Probe (?) | 65 |  | NA |  |  | NA
Note on H1: cmcneil: This value is the total depth on the snowpit--not necessarily the depth of the previous years summer surface. UNITS ARE IN CENTIMETERS. For Federal Sampler, report the deepest of samples taken (only one drive per sample).
Note on H2: cmcneil: This value is the depth of the previous years' summer surface: the boundary between the winters snow pack and either ice or firn. UNITS ARE IN CM.
Note on H3: cmcneil: This value is the calculated average snow depth at the site. If in the accumulation zone there will likely only be a single value; ablation zone measurements should have additional probe depth in addition to any snowpit measurments. UNITS ARE IN METERS
Note on H4: cmcneil: This value will be the final value in the cumulative density column (I), for seasonal snow. If additional measurements of firn were made, make sure to change the formula to reflect the correct value.
Note on B5: Sipre coring auger=45.6cm2 large tube 41.05 cm2 small tube 25.6 cm2 Snow Metrics 1000 cm^3
Note on A10: ehbaker: Depth of penetration into the snowpack of the Federal Sampler from the surface of the snowpack
Note on B10: ehbaker: Length of core recovered, as seen through the slotted sides of the Federal Sampler tube
Note on C10: ehbaker: Snow tube scales are calibrated to the cross-sectional area of the snow tube, and read directly in inches of SWE
Note on D10: ehbaker: Snow tube scales are calibrated to the cross-sectional area of the snow tube, and read directly in inches of SWE
Note on H10: cmcneil: What was used to measure snow depth
Note on I10: cmcneil: snow depth observed
Note on O10: ehbaker: Fraction of total snow depth sampled by density measurements. This is the maximum m% (some samples may cover less)
Other info:
0.65 m new snow (on top of summer 2011 surface) (this is summer accumulation).