## K17
old calculation
|  | <-----Stake Reading-------> |  |  |  | <-----------Snow or New Firn Depth-------------> |  |  |  |  | Summer Surf. | <-----Old Firn and Ice Losses------> |  |  | <-----------NFirn, SIce or Snow Amounts----------------> |  |  |  | Seasonal | Annual | Cumulative
Stake | Date | Tape | Survey |  | Strata | Pit/Stake | Probe | Average |  | n | Obsvd. | Density | Stake | Ice | Depth | Density | Estimated | "Snow" | Balance | Balance | Balance
Name |  | b' | b* | b** |  | d | d | d |  |  | b'ss | r | b'(i) | ba(i) | d | r | or | bn(f) | bw & bs | ba | bc
| m/d/y | m | m | m |  | m | m | m | Ssurf probe compare |  | m | kg/L | m(w) | m(w) | m | kg/L | Measured | m(w) | m(w) | m(w) | m(w)
07-K17-9M | 2012-08-13 | 4.75 | 0 | 0 | Old firn | 0.9 |  | 0.89333 |  | 3 | 4.75 | 0.8 | 3.8 | -0.024 | [5 empty] | -0.024
10-K17-6M | 2012-08-13 | 2.48 | 0 | 0 | Old firn | 1 |  | 0.913 |  | 10 | 2.48 | 0.8 | 1.984 | -0.28 | [5 empty] | -0.28
13-K17-A30ft | 2013-06-06 | 7.7441 | 0 | 0 | Snow | 3.6 | 3.525 | 3.55 | - | 3 | 4.1441 |  |  |  | 3.55 | 0.3 | Measured | 1.065 | 0.97675 | -
13-K17-B30ft | 2013-06-06 | 7.5541 | 0 | 0 | Snow | 2.8 | 2.95 | 2.9 | - | 3 | 4.7541 |  |  |  | 2.9 | 0.3 | Measured | 0.87 |  | -
13-K17-C30ft | 2013-06-06 | 7.3741 | 0 | 0 | Snow | 3.3 | 3.3233 | 3.3175 | - | 4 | 4.0741 |  |  |  | 3.3175 | 0.3 | Measured | 0.99525 |  | -
07-K17-9M | 2013-08-01 | 6.17 | 0 | 0 | NFirn | 1.4 | - | - | - | 1 | 6.17 |  |  |  | 1.4 | 0.44 | Estimated | 0.56591 |  | 0.56591
10-K17-6M | 2013-08-01 | 4.17 | 0 | 0 | NFirn | 1.6 | - | - | - | 1 | 4.17 |  |  |  | 1.6 | 0.44 | Estimated | 0.64676 |  | 0.64676
13-K17-A30ft | 2013-08-01 | 5.7641 | 0 | 0 | NFirn | 1.55 | - | - | 0.07 | 1 | 5.7641 |  |  |  | 1.55 | 0.44 | Estimated | 0.62654 | -0.43846 | 0.62654
13-K17-B30ft | 2013-08-01 | 5.5141 | 0 | 0 | NFirn | 1.25 | 1.815 | 1.6267 | -0.49 | 3 | 5.5141 |  |  |  | 1.6267 | 0.44 | Estimated | 0.65753 | -0.21247 | 0.65753
13-K17-C30ft | 2013-08-01 | 5.3841 | 0 | 0 | NFirn | 1.32 | 1.835 | 1.6633 | -0.01 | 3 | 5.3841 |  |  |  | 1.6633 | 0.44 | Estimated | 0.67236 | -0.32289 | 0.67236
new calculation
|  | <-----Stake Reading-------> |  |  |  | <-----------Snow or New Firn Depth-------------> | [6 empty] | Ablation |  |  | Accumulation |  |  | Balances
Stake | Date | Total | Above Surface | Below Surface | Strata | At Stake |  | Average |  |  | Previous summer surface | Density | Stake Length Change |  | Depth | Density | Estimated or Measured |  | bs | bw | ba | Winter Ablation | Summer Accumulation | Comments
Name | [12 empty] | (fall to fall) |  | d | r
| m/d/y | m | m | m |  | m |  | m |  |  | m | g/cm^3 | m |  | m | kg/L |  |  | m w.e. | m w.e. | m w.e. | m w.e. | m w.e.
07-K17 | 2012-08-13 | 9 | 3.35 | 5.65 | New Snow | 0.89333 | [5 empty] | Not measured
07-K17 | 2012-08-13 | 9 | 4.25 | 4.75 | New Firn
07-K17 | 2013-06-06 | not found | not found | not found | Snow | not found |  | 2.88 |  |  |  | Not measured | [6 empty] | not found | not found | not found | not found | not found | stake not found
07-K17 | 2013-08-01 | 9 | 2.83 | 6.17 | New Firn | 1.4 |  |  |  |  | 4.77 |  |  |  | 1.4 | 0.44 | Estimated |  |  |  | 0.616 | 0
K17-10 | 2012-08-13 | 6 | 3.52 | 2.48 | new firn | new firn depth not probed |  |  |  |  | not noted
K17-10 | 2012-08-13 | 6 | 2.47 | 3.53 | new snow | 1.05 | [8 empty] | 1.05 | 0.25 | [6 empty] | 0.2625
10-K17 | 2013-06-06 |  |  | no data | [19 empty] | no spring field notes; no notes in Kahiltna_K17-10.xlsx
10-K17 | 2013-08-01 | 6 | 1.83 | 4.17 | new firn | 1.6 |  |  |  |  | 2.57 |  |  |  | 1.6 | 0.5
SUMMARY: |  | Time-systems |  | Time 1 |  | Time 2 |  | Time 3
|  | stratigraphic | Measurement Interval: | 2012-08-13 | : | 2013-06-06 | : | 2013-08-01
| Winter Balance = | not found | not found
| Summer Balance = | not found
| Annual Balance = | 0.616
| previous summer accumulation= | NA
| Winter Ablation= | not found
| Summer Accumulation= | NA
10-K17 Stake
R. Burrows notes that 10-K17 stake seemed unstable on Fall 2011 visit; winter 2012 visit confirms. In Spring 2012, stake readings would indicate there is only 60 cm snow. However, notes from visit indicate snow was "too deep to probe" . This does not line up; something is wrong with the stake; floating in hole.
In Fall 2013, stake has floated an additional 10 cm above fall 2012; not good to use for measurement.
THUS, IGNORED IN ANNUAL CALCULATION
07-K17 Stake
new calculation: (no balances previously calculated for 2013)
bw: field notes indicate stake not found in spring 2013.
ba: calculated from depth and estimated density of snow on glacier in fall 2013. Density is taken from that measured in fall 2014 (0.44), depth is 1.4 (depth of new firn found via probing on fall 2013 visit). No field notes from fall 2013 visits.
Note on M2: GAAdmin: these losses are calculated based on changes in the summer surface height on the mass balance pole. If the summer surface is lower than previous measurements then there is some sort of loss. This loss could be either the loss of ice or the loss of Old Firn.
Note on P2: This is the amount of snow that is above the summer surface. The value should always be positive or zero.
Note on A3: GAAdmin: The stake with which the observations were made.
Note on B3: GAAdmin: Date of observations
Note on C3: GAAdmin: Stake reading is the height of the glacier's surface on the balance pole (stake) as measured from the very bottom of the pole. This "Tape" reading is obtained by measuring the exposed portion of the stake and then subtracting this measurement from the total stake length from its very bottom.
Note on D3: GAAdmin: Stake reading obtained from surveys. b** should be the most reliable. A stake reading is the height of the glacier's surface along the balance pole as measured from the bottom.
Note on F3: Type of surface strata: Glacier Ice, Snow, Superimposed Ice, Old Firn or New Firn. For the Fall surveys this should be the surface strata beneath any fresh snow.
Note on G3: GAAdmin: Average depth of snow as determined in snow pit or depth at stake location.
Note on H3: GAAdmin: Average depth of snow from probing
Note on I3: GAAdmin: Average snow depth of Pit and Probe measurements. Both the Pit and Probe measurements should already be averaged values. This column is the Average of Averages.
Note on K3: GAAdmin: number of observations of snow depth
Note on L3: Summer surface on the stake. In the Spring this should be the lower of that determined by snow depth measurements AND b** from the previous year. In the Fall this should be the stake reading minus the remaining snow pack or superimposed ice. It should be close to the Spring measurement. If it is less than the spring measurement then there was loss. If it is more than the spring measurement then there is likely an error and the spring measurment should be used.
Note on M3: GAAdmin: This density is estimated and is based on the surface strata of the previous survey.
Note on N3: GAAdmin: This is the water equivalent in meters for the snow or ice along the length of the balance pole. Taking the bottom of the pole to be zero, the the height the surface is on the pole (b'ss) is than converted to a water equivelent for this column using an estimated density.
Note on O3: GAAdmin: This is the amount of water equivalent lost from the previous measurement or survey. It is simply the current survey's m(w) b'(I) minus the previous survey's m(w).
Note on P3: This is the depth of Snow, New Firn or Superimposed Ice. The next column "Density" is the average density of the material. Assume 9.0 for superimposed ice, snow and new firn values should be measured. When a spring measurment, then use the lower value of either the "current summer surface" or the previous year's "stake reading" to calculate the depth. For example: If b' of previous fall measurement is < the current b'ss then: d = b** - b' (or b** of previous year)
Note on Q3: Average density of the material above ss.
Note on R3: GAAdmin: Is the Density Estimated (E) or is it Measured (M) ?
Note on S3: This is a balance value based on accumulation of material primarily derived from "Snow". This of course could also be New Firn, Superimposed Ice or Snow. Hopefully the title of this column is not decieving. In the Fall any remaining snow is then called New Firn. Then in the fall or rather, for New Firn (Nfirn) the amount of water retained in the snow pack by capillary retention is subtracted. This is 7% of the void space. See Mayo's book page 40 for more explanation.
Note on T3: GAAdmin: This is the seasonal Net balance. If the observation date is from Fall, this value is a Summer Balance. If the observation data is from Spring, then it is the Winter Balance. For Spring, this is the volume of water contained in the snow between the surface and the summer surface. For Fall, this is the difference in the volume of water contained in the snow between the Fall and Spring. Fall - Spring = Summer Balance. This will be negative.
Note on V3: This is the accumulative balance since 1991. It is the sum of all net balances since the monitoring began.
Note on L4: This is both calculated and measured. What goes in this column is an average or the "best value". This is done so that there is a check on the entered value. Identifying the summer surface correctly is VERY important! That is why there is a built in check.
Note on J5: Rob Burrows: This value should be close to zero in a negative balance year. In positive balance years it should be close to the depth of firn retained (and compared to any probe or pit measurements)
Note on G9: Rob Burrows: This probe probably did not reach all the way to the last year's SS. See cell K81.
Note on Q11: Rob Burrows: All Nfirn densities for 2013 as estimated from new firn measured on 8/21/14 at stake 17-B.
Note on A19: GAAdmin: The stake with which the observations were made.
Note on B19: GAAdmin: Date of observations
Note on C19: cmcneil: Total length of stake
Note on D19: cmcneil: Length of stake above the surface noted in column D
Note on E19: cmcneil: Length of stake still below the surface noted in column D
Note on F19: Type of surface strata: Glacier Ice, Snow, Superimposed Ice, Old Firn or New Firn. For the Fall surveys this should be the surface strata beneath any fresh snow.
Note on G19: GAAdmin: Average depth of snow as determined in snow pit.
Note on H19: GAAdmin: Average depth of snow from probing
Note on I19: GAAdmin: Average snow depth of Pit and Probe measurements. Both the Pit and Probe measurements should already be averaged values. This column is the Average of Averages.
Note on J19: GAAdmin: Standard Error
Note on K19: GAAdmin: number of observations of snow depth
Note on M19: GAAdmin: This density is estimated and is based on the surface strata of the previous survey.
Note on O19: GAAdmin: This is the amount of water equivalent lost from the previous measurement or survey. It is simply the current survey's m(w) b'(I) minus the previous survey's m(w).
Note on P19: This is the depth of Snow, New Firn or Superimposed Ice. The next column "Density" is the average density of the material. Assume 9.0 for superimposed ice, snow and new firn values should be measured. When a spring measurment, then use the lower value of either the "current summer surface" or the previous year's "stake reading" to calculate the depth. For example: If b' of previous fall measurement is < the current b'ss then: d = b** - b' (or b** of previous year)
Note on Q19: Average density of the material above ss.
Note on T19: cmcneil: Water equivalent mass lost from stake between visits. Values are calculated by subracting the winter balance (bw) from the annual balance (ba).
Note on U19: cmcneil: Water equivalent mass lost from stake between visits. Values are calculated by subracting the winter balance (bw) from the annual balance (ba).
Note on V19: cmcneil: Water equivalent mass lost from stake between visits. Values are calculated by subracting the winter balance (bw) from the annual balance (ba).
Note on W19: cmcneil: Measurement of additional ablation that occurred between the previous fall and spring site visits. Calculated comparing the previous summer surface (column L) to the height of surface during previous fall site visit (column G).
Note on X19: cmcneil: Measurement of water equivalent mass accumulated on the surface during fall visits. If there was summer accumulation than there will not be winter ablation… Calculated by multipllying the depth of new snow (column J) by the density of that new snow(column K).
Note on F23: ehbaker: 2012 summer surface
Note on Q25: ehbaker: All Nfirn densities for 2013 as estimated from new firn measured on 8/21/14 at stake 17-B.
Note on W25: ehbaker: 2012 summer surface found at 4.75 in fall 2012, and 4.77 in fall 2013
Note on Q29: ehbaker: Estimated density of fresh snow
Note on G31: ehbaker: Only single measurement; no additional info
Note on Q31: ehbaker: new firn
Note on C43: ehbaker: From 07-K17 stake only

## K17A
old calculation
|  | <-----Stake Reading-------> |  |  |  | <-----------Snow or New Firn Depth-------------> |  |  |  |  | Summer Surf. | <-----Old Firn and Ice Losses------> |  |  | <-----------NFirn, SIce or Snow Amounts----------------> |  |  |  | Seasonal | Annual | Cumulative
Stake | Date | Tape | Survey |  | Strata | Pit/Stake | Probe | Average |  | n | Obsvd. | Density | Stake | Ice | Depth | Density | Estimated | "Snow" | Balance | Balance | Balance
Name |  | b' | b* | b** |  | d | d | d |  |  | b'ss | r | b'(i) | ba(i) | d | r | or | bn(f) | bw & bs | ba | bc
| m/d/y | m | m | m |  | m | m | m | Ssurf probe compare |  | m | kg/L | m(w) | m(w) | m | kg/L | Measured | m(w) | m(w) | m(w) | m(w)
13-K17-A30ft | 2013-06-06 | 7.7441 | 0 | 0 | Snow | 3.6 | 3.525 | 3.55 | - | 3 | 4.1441 |  |  |  | 3.55 | 0.3 | Measured | 1.065
13-K17-A30ft | 2013-08-01 | 5.7641 | 0 | 0 | NFirn | 1.55 | - | - |  | 1 | 5.7641 |  |  |  | 1.55 | 0.43667 | Estimated | 0.62098 | -0.44402 | 0.62098
new calculation
|  | <-----Stake Reading-------> |  |  |  | <-----------Snow or New Firn Depth-------------> | [6 empty] | Ablation |  |  | Accumulation |  |  | Balances
Stake | Date | Total | Above Surface | Below Surface | Strata | At Stake |  | Average |  |  | Previous summer surface | Density | Stake Length Change |  | Depth | Density | Estimated or Measured |  | bs | bw | ba | Winter Ablation | Summer Accumulation | Comments
Name | [12 empty] | (fall to fall) |  | d | r
| m/d/y | m | m | m |  | m |  | m |  |  | m | g/cm^3 | m |  | m | kg/L |  |  | m w.e. | m w.e. | m w.e. | m w.e. | m w.e.
13-K17A | 2013-06-06 | 9.14 | 1.4 | 7.74 | Snow | 3.6 |  | 3.55 |  |  | 4.14 |  |  |  | 3.55 | 0.4 | Estimated |  |  | 1.42 |  | NA (new stake) | NA (new stake) | density estimated as 0.30. Measured was 0.22.
13-K17A | 2013-08-01 | 9.14 | 3.38 | 5.76 | New Firn | 1.55 |  |  |  |  | 4.21 |  | 1.62 |  | 1.55 | 0.5 | Estimated |  | -0.645 |  | 0.775 |  | NA (no notes from fall 2013)
SUMMARY: |  | Time-systems |  | Time 1 |  | Time 2 |  | Time 3
|  | stratigraphic balance |  | fall 2012 |  | 2013-06-06 |  | 2013-08-01
| Winter Balance = | 1.42
| Summer Balance = | -0.645
| Annual Balance = | 0.775
| previous summer accumulation= | NA (new stake)
| Winter Ablation= | NA (new stake)
| Summer Accumulation= | 0
USGS format
Stake Location
UTM(WGS84)
|  |  |  | Stake Lengths |  |  |  |  | *depth above previous year's surface (e.g. 2005 surface if current year is 2006). New independent measurement, from the date indicated | [9 empty] | Zone 6 North
Date | Notebook | Stake Name | Surface Type | Total | Above Surface | Below Surface | Length Change | Stake Snow Depth | Average Snow Depth | Snow Density | Height of Previous Summer Surface | Average Height of Previous Summer Surface | Firn Density | bs | bw | ba | Winter Ablation | Summer Accumulation | Easting | Northing | Elevation | Comments
(mm/dd/yyyy) |  |  |  | (meters) | (meters) | (meters) | (meters) | (meters) | (meters) - not including 'summer accumulation', unless specifically noted in separate row | (g/cm^3) | (meters) | (meters) | (g/cm^3) | (m w.e.) | (m w.e.) | (m w.e.) | (m w.e.) | (m w.e.) | (meters) | (meters) | (meters)
2013-06-06 | 2013_06_06_K17A_Field_Datasheet.pdf | 13-K17A | Snow | 9.14 | 1.4 | 7.74 | NA (new stake) | 0.036 | 3.55 | 0.21073 | NA (new stake) | NA (new stake) |  |  | 0.0075861
2013-08-01 | NO FIELD DATA SHEET! From K17A.xlsx | 13-K17A | New Firn | 9.14 | 3.38 | 5.76 | -1.98 | 1.55 | 1.55 | 0.44 | NA (new stake) | NA (new stake) | not measured | 0.67441 |  | 0.682 | [5 empty] | All Nfirn densities for 2013 as estimated from new firn measured on 8/21/14 at stake 17-B. No field notes for 2013 fall field visit. Infered as difference between annual and summer balance. Summer balance measured directly; annual infered from accumulation in fall.
Old calculation:
bw - use depth of 3.55 m, and density of 0.30 (which is from K17B, instead of that measured at K17A. No reason given for this).
ba: new firn on glacier on 8/2013. Uses single measurement of snow depth (1.55m ) times density of firn measured in Fall 2014 at K17B (0.44)
New calculation:
bw - accumulation depth of 3.55 m, NOT using measured densityh of 0.22. If this density is used, then summer balance is positive (no melt; only accumulation). Using old estimate of 0.3 from K17B instead of that measured here at K17A.
ba: accumulation of 1.55 since last fall (stake depth of 1.55m only). No field notes from fall 2013. Density generic estimate of new firn (0.5).
Note on M2: GAAdmin: these losses are calculated based on changes in the summer surface height on the mass balance pole. If the summer surface is lower than previous measurements then there is some sort of loss. This loss could be either the loss of ice or the loss of Old Firn.
Note on P2: This is the amount of snow that is above the summer surface. The value should always be positive or zero.
Note on A3: GAAdmin: The stake with which the observations were made.
Note on B3: GAAdmin: Date of observations
Note on C3: GAAdmin: Stake reading is the height of the glacier's surface on the balance pole (stake) as measured from the very bottom of the pole. This "Tape" reading is obtained by measuring the exposed portion of the stake and then subtracting this measurement from the total stake length from its very bottom.
Note on D3: GAAdmin: Stake reading obtained from surveys. b** should be the most reliable. A stake reading is the height of the glacier's surface along the balance pole as measured from the bottom.
Note on F3: Type of surface strata: Glacier Ice, Snow, Superimposed Ice, Old Firn or New Firn. For the Fall surveys this should be the surface strata beneath any fresh snow.
Note on G3: GAAdmin: Average depth of snow as determined in snow pit or depth at stake location.
Note on H3: GAAdmin: Average depth of snow from probing
Note on I3: GAAdmin: Average snow depth of Pit and Probe measurements. Both the Pit and Probe measurements should already be averaged values. This column is the Average of Averages.
Note on K3: GAAdmin: number of observations of snow depth
Note on L3: Summer surface on the stake. In the Spring this should be the lower of that determined by snow depth measurements AND b** from the previous year. In the Fall this should be the stake reading minus the remaining snow pack or superimposed ice. It should be close to the Spring measurement. If it is less than the spring measurement then there was loss. If it is more than the spring measurement then there is likely an error and the spring measurment should be used.
Note on M3: GAAdmin: This density is estimated and is based on the surface strata of the previous survey.
Note on N3: GAAdmin: This is the water equivalent in meters for the snow or ice along the length of the balance pole. Taking the bottom of the pole to be zero, the the height the surface is on the pole (b'ss) is than converted to a water equivelent for this column using an estimated density.
Note on O3: GAAdmin: This is the amount of water equivalent lost from the previous measurement or survey. It is simply the current survey's m(w) b'(I) minus the previous survey's m(w).
Note on P3: This is the depth of Snow, New Firn or Superimposed Ice. The next column "Density" is the average density of the material. Assume 9.0 for superimposed ice, snow and new firn values should be measured. When a spring measurment, then use the lower value of either the "current summer surface" or the previous year's "stake reading" to calculate the depth. For example: If b' of previous fall measurement is < the current b'ss then: d = b** - b' (or b** of previous year)
Note on Q3: Average density of the material above ss.
Note on R3: GAAdmin: Is the Density Estimated (E) or is it Measured (M) ?
Note on S3: This is a balance value based on accumulation of material primarily derived from "Snow". This of course could also be New Firn, Superimposed Ice or Snow. Hopefully the title of this column is not decieving. In the Fall any remaining snow is then called New Firn. Then in the fall or rather, for New Firn (Nfirn) the amount of water retained in the snow pack by capillary retention is subtracted. This is 7% of the void space. See Mayo's book page 40 for more explanation.
Note on T3: GAAdmin: This is the seasonal Net balance. If the observation date is from Fall, this value is a Summer Balance. If the observation data is from Spring, then it is the Winter Balance. For Spring, this is the volume of water contained in the snow between the surface and the summer surface. For Fall, this is the difference in the volume of water contained in the snow between the Fall and Spring. Fall - Spring = Summer Balance. This will be negative.
Note on V3: This is the accumulative balance since 1991. It is the sum of all net balances since the monitoring began.
Note on L4: This is both calculated and measured. What goes in this column is an average or the "best value". This is done so that there is a check on the entered value. Identifying the summer surface correctly is VERY important! That is why there is a built in check.
Note on J5: Rob Burrows: This value should be close to zero in a negative balance year. In positive balance years it should be close to the depth of firn retained (and compared to any probe or pit measurements)
Note on A11: GAAdmin: The stake with which the observations were made.
Note on B11: GAAdmin: Date of observations
Note on C11: cmcneil: Total length of stake
Note on D11: cmcneil: Length of stake above the surface noted in column D
Note on E11: cmcneil: Length of stake still below the surface noted in column D
Note on F11: Type of surface strata: Glacier Ice, Snow, Superimposed Ice, Old Firn or New Firn. For the Fall surveys this should be the surface strata beneath any fresh snow.
Note on G11: GAAdmin: Average depth of snow as determined in snow pit.
Note on H11: GAAdmin: Average depth of snow from probing
Note on I11: GAAdmin: Average snow depth of Pit and Probe measurements. Both the Pit and Probe measurements should already be averaged values. This column is the Average of Averages.
Note on J11: GAAdmin: Standard Error
Note on K11: GAAdmin: number of observations of snow depth
Note on M11: GAAdmin: This density is estimated and is based on the surface strata of the previous survey.
Note on O11: GAAdmin: This is the amount of water equivalent lost from the previous measurement or survey. It is simply the current survey's m(w) b'(I) minus the previous survey's m(w).
Note on P11: This is the depth of Snow, New Firn or Superimposed Ice. The next column "Density" is the average density of the material. Assume 9.0 for superimposed ice, snow and new firn values should be measured. When a spring measurment, then use the lower value of either the "current summer surface" or the previous year's "stake reading" to calculate the depth. For example: If b' of previous fall measurement is < the current b'ss then: d = b** - b' (or b** of previous year)
Note on Q11: Average density of the material above ss.
Note on T11: cmcneil: Water equivalent mass lost from stake between visits. Values are calculated by subracting the winter balance (bw) from the annual balance (ba).
Note on U11: cmcneil: Water equivalent mass lost from stake between visits. Values are calculated by subracting the winter balance (bw) from the annual balance (ba).
Note on V11: cmcneil: Water equivalent mass lost from stake between visits. Values are calculated by subracting the winter balance (bw) from the annual balance (ba).
Note on W11: cmcneil: Measurement of additional ablation that occurred between the previous fall and spring site visits. Calculated comparing the previous summer surface (column L) to the height of surface during previous fall site visit (column G).
Note on X11: cmcneil: Measurement of water equivalent mass accumulated on the surface during fall visits. If there was summer accumulation than there will not be winter ablation… Calculated by multipllying the depth of new snow (column J) by the density of that new snow(column K).
Note on Q14: ehbaker: Measured density of 0.22. Quite low for bulk density…
Note on N15: ehbaker: Pretty close to 1.55m probed (assuming) measurement; good.
Note on Q15: ehbaker: new firn estimated density
Note on C27: ehbaker: No snow on surface on 8/1/2013
Note on A37: cmcneil: Date of site visit
Note on B37: cmcneil: Notebook field data can be found in
Note on C37: cmcneil: Name of the stake, eg. 17AU
Note on D37: cmcneil: What the surface was during the site visit. Example: Snow, Firn, or Ice
Note on E37: cmcneil: Total length of stake
Note on F37: cmcneil: Length of stake above the surface noted in column D
Note on G37: cmcneil: Length of stake still below the surface noted in column D
Note on H37: cmcneil: Change in stake since previous site visits
Note on I37: cmcneil: Closest measurement to the stake. This number is needed to estimate winter ablation in Column Q. DO NOT TYPE NUMBER INTO CELL. LINK TO PIT OR CORE SHEET FOR TRANSPARENCY.
Note on J37: cmcneil: Average of snowpit, stake, probe, and/or crevasse stratigraphy observations made at site location (<~30m from index site).DO NOT TYPE NUMBER INTO CELL. LINK TO PIT OR CORE SHEET FOR TRANSPARENCY.
Note on K37: cmcneil: Density of snow still present during site visit. DO NOT TYPE NUMBER INTO CELL. LINK TO PIT OR CORE SHEET FOR TRANSPARENCY. If density was not measured justify the estimatation in column W
Note on L37: cmcneil: Height of previous years' summer surface on stake. Value is derived from subtracting stake snow depth from the length of stake below surface. See formula.
Note on M37: cmcneil: Height of previous years' summer surface on stake. Value is derived from subtracting stake snow depth from the length of stake below surface. See formula.
Note on N37: cmcneil: Density of firn at location. If know link from pit or core sheet for transerancy. Otherwise, justify the estimated value in the comments column, column T.
Note on O37: cmcneil: Water equivalent mass lost from stake between visits. Values are calculated by subracting the winter balance (bw) from the annual balance (ba).
Note on P37: cmcneil: Water equivalent mass lost from stake between visits. Values are calculated by subracting the winter balance (bw) from the annual balance (ba).
Note on Q37: cmcneil: Water equivalent mass lost from stake between visits. Values are calculated by subracting the winter balance (bw) from the annual balance (ba).
Note on R37: cmcneil: Measurement of additional ablation that occurred between the previous fall and spring site visits. Calculated comparing the previous summer surface (column L) to the height of surface during previous fall site visit (column G).
Note on S37: cmcneil: Measurement of water equivalent mass accumulated on the surface during fall visits. If there was summer accumulation than there will not be winter ablation… Calculated by multipllying the depth of new snow (column J) by the density of that new snow(column K).
Note on T37: cmcneil: UTM easting of stake measured with GPS
Note on U37: cmcneil: UTM Northing of stake measured with GPS
Note on V37: cmcneil: Elevation of stake measured with GPS as height above ellipsoid
Note on W37: cmcneil: Any additional notes on measurement records or approximations made. This is critical for proper metadata and archiving.
Note on K40: ehbaker: All Nfirn densities for 2013 as estimated from new firn measured on 8/21/14 at stake 17-B. No field notes for 2013 fall field visit.

## K17B
old calculation
|  | <-----Stake Reading-------> |  |  |  | <-----------Snow or New Firn Depth-------------> |  |  |  |  | Summer Surf. | <-----Old Firn and Ice Losses------> |  |  | <-----------NFirn, SIce or Snow Amounts----------------> |  |  |  | Seasonal | Annual | Cumulative
Stake | Date | Tape | Survey |  | Strata | Pit/Stake | Probe | Average |  | n | Obsvd. | Density | Stake | Ice | Depth | Density | Estimated | "Snow" | Balance | Balance | Balance
Name |  | b' | b* | b** |  | d | d | d |  |  | b'ss | r | b'(i) | ba(i) | d | r | or | bn(f) | bw & bs | ba | bc
| m/d/y | m | m | m |  | m | m | m | Ssurf probe compare |  | m | kg/L | m(w) | m(w) | m | kg/L | Measured | m(w) | m(w) | m(w) | m(w)
07-K17-9M | 2012-08-13 | 4.75 | 0 | 0 | Old firn | 0.9 |  | 0.89333 |  | 3 | 4.75 | 0.8 | 3.8 | -0.024 |  |  |  |  | -0.85392 | -0.024
10-K17-6M | 2012-08-13 | 2.48 | 0 | 0 | Old firn | 1 |  | 0.913 |  | 10 | 2.48 | 0.8 | 1.984 | -0.28 |  |  |  |  | -0.8818 | -0.28 | 0
13-K17-A30ft | 2013-06-06 | 7.7441 | 0 | 0 | Snow | 3.6 | 3.525 | 3.55 | - | 3 | 4.1441 |  |  |  | 3.55 | 0.3 | Measured | 1.065 | 0.97675 | -
13-K17-B30ft | 2013-06-06 | 7.5541 | 0 | 0 | Snow | 2.8 | 2.95 | 2.9 | - | 3 | 4.7541 |  |  |  | 2.9 | 0.3 | Measured | 0.87 |  | -
13-K17-C30ft | 2013-06-06 | 7.3741 | 0 | 0 | Snow | 3.3 | 3.3233 | 3.3175 | - | 4 | 4.0741 |  |  |  | 3.3175 | 0.3 | Measured | 0.99525 |  | -
07-K17-9M | 2013-08-01 | 6.17 | 0 | 0 | NFirn | 1.4 | - | - | - | 1 | 6.17 |  |  |  | 1.4 | 0.44 | Estimated | 0.56591 |  | 0.56591
10-K17-6M | 2013-08-01 | 4.17 | 0 | 0 | NFirn | 1.6 | - | - | - | 1 | 4.17 |  |  |  | 1.6 | 0.44 | Estimated | 0.64676 |  | 0.64676
13-K17-A30ft | 2013-08-01 | 5.7641 | 0 | 0 | NFirn | 1.55 | - | - | 0.07 | 1 | 5.7641 |  |  |  | 1.55 | 0.44 | Estimated | 0.62654 | -0.43846 | 0.62654
13-K17-B30ft | 2013-08-01 | 5.5141 | 0 | 0 | NFirn | 1.25 | 1.815 | 1.6267 | -0.49 | 3 | 5.5141 |  |  |  | 1.6267 | 0.44 | Estimated | 0.65753 | -0.21247 | 0.65753
13-K17-C30ft | 2013-08-01 | 5.3841 | 0 | 0 | NFirn | 1.32 | 1.835 | 1.6633 | -0.01 | 3 | 5.3841 |  |  |  | 1.6633 | 0.44 | Estimated | 0.67236 | -0.32289 | 0.67236 | 0
new calculation
|  | <-----Stake Reading-------> |  |  |  | <-----------Snow or New Firn Depth-------------> | [6 empty] | Ablation |  |  | Accumulation |  |  | Balances
Stake | Date | Total | Above Surface | Below Surface | Strata | At Stake |  | Average |  |  | Previous summer surface | Density | Stake Length Change |  | Depth | Density | Estimated or Measured |  | bs | bw | ba | Winter Ablation | Summer Accumulation | Comments
Name | [12 empty] | (fall to fall) |  | d | r
| m/d/y | m | m | m |  | m |  | m |  |  | m | g/cm^3 | m |  | m | kg/L |  |  | m w.e. | m w.e. | m w.e. | m w.e. | m w.e.
07-K17 | 2012-08-13 | 9 | 3.35 | 5.65 | new firn | 0.89333 | [9 empty] | Not measured
07-K17 | 2012-08-13 | 9 | 4.25 | 4.75 | new firn
07-K17 | 2013-06-06 | not found | not found | not found | snow | not found |  | 2.88 | [7 empty] | Not measured |  |  | not found | not found | not found | not found | not found
13-K17B | 2013-06-06 | 9.15 | 1.59 | 7.56 | snow | 2.8 |  | 2.9 |  |  | 4.76 |  |  |  | 2.9 | 0.29358 |  |  |  | 0.85138 |  | NA (new stake)
13-K17B | 2013-08-01 | 9.14 | 3.63 | 5.51 | new firn | 1.25 |  | 1.6267 |  |  | 4.76 |  |  |  | 1.6267 | 0.5 |  |  | -0.038043 |  | 0.81333 |  | 0
SUMMARY: |  | Time-systems |  | Time 1 |  | Time 2 |  | Time 3
|  | stratigraphic | Measurement Interval: | 2012-08-13 | : | 2013-06-06 | : | 2013-08-01
| Winter Balance = | 0.85138 | NA (new stake)
| Summer Balance = | -0.038043
| Annual Balance = | 0.81333
| previous summer accumulation= | NA (new stake)
| Winter Ablation= | NA (new stake)
| Summer Accumulation= | 0
Old calculation:
bw: product of snow depth (2.9m) and density (0.30)
ba: product of depth and density (1.63 and 0.44), minus an assumed water that is retained in the new firn (7% void space, detailed in Mayo 2001 NPS manual). This convoluted calculation adds more uncertainty to mass balance than it removes, and is omitted in new calculations.
New calculation:
bw - product of snow depth (2.9 m) and density (0.29; taken from field measurement. The prior use of 0.3 is likely from rounding).
ba - product of snow depth (1.63 m) and density (0.5; assumed density for new firn)
Note on M2: GAAdmin: these losses are calculated based on changes in the summer surface height on the mass balance pole. If the summer surface is lower than previous measurements then there is some sort of loss. This loss could be either the loss of ice or the loss of Old Firn.
Note on P2: This is the amount of snow that is above the summer surface. The value should always be positive or zero.
Note on A3: GAAdmin: The stake with which the observations were made.
Note on B3: GAAdmin: Date of observations
Note on C3: GAAdmin: Stake reading is the height of the glacier's surface on the balance pole (stake) as measured from the very bottom of the pole. This "Tape" reading is obtained by measuring the exposed portion of the stake and then subtracting this measurement from the total stake length from its very bottom.
Note on D3: GAAdmin: Stake reading obtained from surveys. b** should be the most reliable. A stake reading is the height of the glacier's surface along the balance pole as measured from the bottom.
Note on F3: Type of surface strata: Glacier Ice, Snow, Superimposed Ice, Old Firn or New Firn. For the Fall surveys this should be the surface strata beneath any fresh snow.
Note on G3: GAAdmin: Average depth of snow as determined in snow pit or depth at stake location.
Note on H3: GAAdmin: Average depth of snow from probing
Note on I3: GAAdmin: Average snow depth of Pit and Probe measurements. Both the Pit and Probe measurements should already be averaged values. This column is the Average of Averages.
Note on K3: GAAdmin: number of observations of snow depth
Note on L3: Summer surface on the stake. In the Spring this should be the lower of that determined by snow depth measurements AND b** from the previous year. In the Fall this should be the stake reading minus the remaining snow pack or superimposed ice. It should be close to the Spring measurement. If it is less than the spring measurement then there was loss. If it is more than the spring measurement then there is likely an error and the spring measurment should be used.
Note on M3: GAAdmin: This density is estimated and is based on the surface strata of the previous survey.
Note on N3: GAAdmin: This is the water equivalent in meters for the snow or ice along the length of the balance pole. Taking the bottom of the pole to be zero, the the height the surface is on the pole (b'ss) is than converted to a water equivelent for this column using an estimated density.
Note on O3: GAAdmin: This is the amount of water equivalent lost from the previous measurement or survey. It is simply the current survey's m(w) b'(I) minus the previous survey's m(w).
Note on P3: This is the depth of Snow, New Firn or Superimposed Ice. The next column "Density" is the average density of the material. Assume 9.0 for superimposed ice, snow and new firn values should be measured. When a spring measurment, then use the lower value of either the "current summer surface" or the previous year's "stake reading" to calculate the depth. For example: If b' of previous fall measurement is < the current b'ss then: d = b** - b' (or b** of previous year)
Note on Q3: Average density of the material above ss.
Note on R3: GAAdmin: Is the Density Estimated (E) or is it Measured (M) ?
Note on S3: This is a balance value based on accumulation of material primarily derived from "Snow". This of course could also be New Firn, Superimposed Ice or Snow. Hopefully the title of this column is not decieving. In the Fall any remaining snow is then called New Firn. Then in the fall or rather, for New Firn (Nfirn) the amount of water retained in the snow pack by capillary retention is subtracted. This is 7% of the void space. See Mayo's book page 40 for more explanation.
Note on T3: GAAdmin: This is the seasonal Net balance. If the observation date is from Fall, this value is a Summer Balance. If the observation data is from Spring, then it is the Winter Balance. For Spring, this is the volume of water contained in the snow between the surface and the summer surface. For Fall, this is the difference in the volume of water contained in the snow between the Fall and Spring. Fall - Spring = Summer Balance. This will be negative.
Note on V3: This is the accumulative balance since 1991. It is the sum of all net balances since the monitoring began.
Note on L4: This is both calculated and measured. What goes in this column is an average or the "best value". This is done so that there is a check on the entered value. Identifying the summer surface correctly is VERY important! That is why there is a built in check.
Note on J5: Rob Burrows: This value should be close to zero in a negative balance year. In positive balance years it should be close to the depth of firn retained (and compared to any probe or pit measurements)
Note on G9: Rob Burrows: This probe probably did not reach all the way to the last year's SS. See cell K81.
Note on Q11: Rob Burrows: All Nfirn densities for 2013 as estimated from new firn measured on 8/21/14 at stake 17-B.
Note on A19: GAAdmin: The stake with which the observations were made.
Note on B19: GAAdmin: Date of observations
Note on C19: cmcneil: Total length of stake
Note on D19: cmcneil: Length of stake above the surface noted in column D
Note on E19: cmcneil: Length of stake still below the surface noted in column D
Note on F19: Type of surface strata: Glacier Ice, Snow, Superimposed Ice, Old Firn or New Firn. For the Fall surveys this should be the surface strata beneath any fresh snow.
Note on G19: GAAdmin: Average depth of snow as determined in snow pit.
Note on H19: GAAdmin: Average depth of snow from probing
Note on I19: GAAdmin: Average snow depth of Pit and Probe measurements. Both the Pit and Probe measurements should already be averaged values. This column is the Average of Averages.
Note on J19: GAAdmin: Standard Error
Note on K19: GAAdmin: number of observations of snow depth
Note on M19: GAAdmin: This density is estimated and is based on the surface strata of the previous survey.
Note on O19: GAAdmin: This is the amount of water equivalent lost from the previous measurement or survey. It is simply the current survey's m(w) b'(I) minus the previous survey's m(w).
Note on P19: This is the depth of Snow, New Firn or Superimposed Ice. The next column "Density" is the average density of the material. Assume 9.0 for superimposed ice, snow and new firn values should be measured. When a spring measurment, then use the lower value of either the "current summer surface" or the previous year's "stake reading" to calculate the depth. For example: If b' of previous fall measurement is < the current b'ss then: d = b** - b' (or b** of previous year)
Note on Q19: Average density of the material above ss.
Note on T19: cmcneil: Water equivalent mass lost from stake between visits. Values are calculated by subracting the winter balance (bw) from the annual balance (ba).
Note on U19: cmcneil: Water equivalent mass lost from stake between visits. Values are calculated by subracting the winter balance (bw) from the annual balance (ba).
Note on V19: cmcneil: Water equivalent mass lost from stake between visits. Values are calculated by subracting the winter balance (bw) from the annual balance (ba).
Note on W19: cmcneil: Measurement of additional ablation that occurred between the previous fall and spring site visits. Calculated comparing the previous summer surface (column L) to the height of surface during previous fall site visit (column G).
Note on X19: cmcneil: Measurement of water equivalent mass accumulated on the surface during fall visits. If there was summer accumulation than there will not be winter ablation… Calculated by multipllying the depth of new snow (column J) by the density of that new snow(column K).
Note on L26: ehbaker: this is somewhat suspect; mismatch between probed depth of surface from spring, and that observed in fall. Not used in bw or ba, however, so leaving here.
Note on U26: ehbaker: Calculated from measured density and probed depth @ index site
Note on Q27: ehbaker: Assumed density for new firn
Note on C36: ehbaker: No new snow on surface during 8/1/2013 visit

## K17C
old calculation
|  | <-----Stake Reading-------> |  |  |  | <-----------Snow or New Firn Depth-------------> |  |  |  |  | Summer Surf. | <-----Old Firn and Ice Losses------> |  |  | <-----------NFirn, SIce or Snow Amounts----------------> |  |  |  | Seasonal | Annual | Cumulative
Stake | Date | Tape | Survey |  | Strata | Pit/Stake | Probe | Average |  | n | Obsvd. | Density | Stake | Ice | Depth | Density | Estimated | "Snow" | Balance | Balance | Balance
Name |  | b' | b* | b** |  | d | d | d |  |  | b'ss | r | b'(i) | ba(i) | d | r | or | bn(f) | bw & bs | ba | bc
| m/d/y | m | m | m |  | m | m | m | Ssurf probe compare |  | m | kg/L | m(w) | m(w) | m | kg/L | Measured | m(w) | m(w) | m(w) | m(w)
07-K17-9M | 2012-08-13 | 4.75 | 0 | 0 | Old firn | 0.9 |  | 0.89333 |  | 3 | 4.75 | 0.8 | 3.8 | -0.024 |  |  |  |  | -0.85392 | -0.024
10-K17-6M | 2012-08-13 | 2.48 | 0 | 0 | Old firn | 1 |  | 0.913 |  | 10 | 2.48 | 0.8 | 1.984 | -0.28 |  |  |  |  | -0.8818 | -0.28 | #REF!
13-K17-A30ft | 2013-06-06 | 7.7441 | 0 | 0 | Snow | 3.6 | 3.525 | 3.55 | - | 3 | 4.1441 |  |  |  | 3.55 | 0.3 | Measured | 1.065 | 0.97675 | -
13-K17-B30ft | 2013-06-06 | 7.5541 | 0 | 0 | Snow | 2.8 | 2.95 | 2.9 | - | 3 | 4.7541 |  |  |  | 2.9 | 0.3 | Measured | 0.87 |  | -
13-K17-C30ft | 2013-06-06 | 7.3741 | 0 | 0 | Snow | 3.3 | 3.3233 | 3.3175 | - | 4 | 4.0741 |  |  |  | 3.3175 | 0.3 | Measured | 0.99525 |  | -
07-K17-9M | 2013-08-01 | 6.17 | 0 | 0 | NFirn | 1.4 | - | - | - | 1 | 6.17 |  |  |  | 1.4 | 0.44 | Estimated | 0.56591 |  | 0.56591
10-K17-6M | 2013-08-01 | 4.17 | 0 | 0 | NFirn | 1.6 | - | - | - | 1 | 4.17 |  |  |  | 1.6 | 0.44 | Estimated | 0.64676 |  | 0.64676
13-K17-A30ft | 2013-08-01 | 5.7641 | 0 | 0 | NFirn | 1.55 | - | - | 0.07 | 1 | 5.7641 |  |  |  | 1.55 | 0.44 | Estimated | 0.62654 | -0.43846 | 0.62654
13-K17-B30ft | 2013-08-01 | 5.5141 | 0 | 0 | NFirn | 1.25 | 1.815 | 1.6267 | -0.49 | 3 | 5.5141 |  |  |  | 1.6267 | 0.44 | Estimated | 0.65753 | -0.21247 | 0.65753
13-K17-C30ft | 2013-08-01 | 5.3841 | 0 | 0 | NFirn | 1.32 | 1.835 | 1.6633 | -0.01 | 3 | 5.3841 |  |  |  | 1.6633 | 0.44 | Estimated | 0.67236 | -0.32289 | 0.67236 | #REF!
new calculation
|  | <-----Stake Reading-------> |  |  |  | <-----------Snow or New Firn Depth-------------> | [6 empty] | Ablation |  |  | Accumulation |  |  | Balances
Stake | Date | Total | Above Surface | Below Surface | Strata | At Stake |  | Average |  |  | Previous summer surface | Density | Stake Length Change |  | Depth | Density | Estimated or Measured |  | bs | bw | ba | Winter Ablation | Summer Accumulation | Comments
Name | [12 empty] | (fall to fall) |  | d | r
| m/d/y | m | m | m |  | m |  | m |  |  | m | g/cm^3 | m |  | m | kg/L |  |  | m w.e. | m w.e. | m w.e. | m w.e. | m w.e.
13-K17C | 2013-06-06 | 9.14 | 1.77 | 7.37 | Snow | 3.3 |  | 3.2333 |  |  | 4.07 |  |  |  | 3.2333 | 0.3 | Estimated |  |  | 0.97 |  | NA (new stake)
13-K17C | 2013-08-01 | 9.14 | 3.76 | 5.38 | New Firn | 1.32 |  | 1.6633 |  |  | 4.06 |  |  |  | 1.6633 | 0.5 | Estimated |  | -0.13833 |  | 0.83167 |  | 0
SUMMARY: |  | Time-systems |  | Time 1 |  | Time 2 |  | Time 3
|  | stratigraphic | Measurement Interval: | summer surface 2012 | : | 2013-06-06 | : | 2013-08-01
| Winter Balance = | 0.97
| Summer Balance = | -0.13833
| Annual Balance = | 0.83167
| previous summer accumulation= | NA (new stake)
| Winter Ablation= | NA (new stake)
| Summer Accumulation= | 0
Note on M2: GAAdmin: these losses are calculated based on changes in the summer surface height on the mass balance pole. If the summer surface is lower than previous measurements then there is some sort of loss. This loss could be either the loss of ice or the loss of Old Firn.
Note on P2: This is the amount of snow that is above the summer surface. The value should always be positive or zero.
Note on A3: GAAdmin: The stake with which the observations were made.
Note on B3: GAAdmin: Date of observations
Note on C3: GAAdmin: Stake reading is the height of the glacier's surface on the balance pole (stake) as measured from the very bottom of the pole. This "Tape" reading is obtained by measuring the exposed portion of the stake and then subtracting this measurement from the total stake length from its very bottom.
Note on D3: GAAdmin: Stake reading obtained from surveys. b** should be the most reliable. A stake reading is the height of the glacier's surface along the balance pole as measured from the bottom.
Note on F3: Type of surface strata: Glacier Ice, Snow, Superimposed Ice, Old Firn or New Firn. For the Fall surveys this should be the surface strata beneath any fresh snow.
Note on G3: GAAdmin: Average depth of snow as determined in snow pit or depth at stake location.
Note on H3: GAAdmin: Average depth of snow from probing
Note on I3: GAAdmin: Average snow depth of Pit and Probe measurements. Both the Pit and Probe measurements should already be averaged values. This column is the Average of Averages.
Note on K3: GAAdmin: number of observations of snow depth
Note on L3: Summer surface on the stake. In the Spring this should be the lower of that determined by snow depth measurements AND b** from the previous year. In the Fall this should be the stake reading minus the remaining snow pack or superimposed ice. It should be close to the Spring measurement. If it is less than the spring measurement then there was loss. If it is more than the spring measurement then there is likely an error and the spring measurment should be used.
Note on M3: GAAdmin: This density is estimated and is based on the surface strata of the previous survey.
Note on N3: GAAdmin: This is the water equivalent in meters for the snow or ice along the length of the balance pole. Taking the bottom of the pole to be zero, the the height the surface is on the pole (b'ss) is than converted to a water equivelent for this column using an estimated density.
Note on O3: GAAdmin: This is the amount of water equivalent lost from the previous measurement or survey. It is simply the current survey's m(w) b'(I) minus the previous survey's m(w).
Note on P3: This is the depth of Snow, New Firn or Superimposed Ice. The next column "Density" is the average density of the material. Assume 9.0 for superimposed ice, snow and new firn values should be measured. When a spring measurment, then use the lower value of either the "current summer surface" or the previous year's "stake reading" to calculate the depth. For example: If b' of previous fall measurement is < the current b'ss then: d = b** - b' (or b** of previous year)
Note on Q3: Average density of the material above ss.
Note on R3: GAAdmin: Is the Density Estimated (E) or is it Measured (M) ?
Note on S3: This is a balance value based on accumulation of material primarily derived from "Snow". This of course could also be New Firn, Superimposed Ice or Snow. Hopefully the title of this column is not decieving. In the Fall any remaining snow is then called New Firn. Then in the fall or rather, for New Firn (Nfirn) the amount of water retained in the snow pack by capillary retention is subtracted. This is 7% of the void space. See Mayo's book page 40 for more explanation.
Note on T3: GAAdmin: This is the seasonal Net balance. If the observation date is from Fall, this value is a Summer Balance. If the observation data is from Spring, then it is the Winter Balance. For Spring, this is the volume of water contained in the snow between the surface and the summer surface. For Fall, this is the difference in the volume of water contained in the snow between the Fall and Spring. Fall - Spring = Summer Balance. This will be negative.
Note on V3: This is the accumulative balance since 1991. It is the sum of all net balances since the monitoring began.
Note on L4: This is both calculated and measured. What goes in this column is an average or the "best value". This is done so that there is a check on the entered value. Identifying the summer surface correctly is VERY important! That is why there is a built in check.
Note on J5: Rob Burrows: This value should be close to zero in a negative balance year. In positive balance years it should be close to the depth of firn retained (and compared to any probe or pit measurements)
Note on G9: Rob Burrows: This probe probably did not reach all the way to the last year's SS. See cell K81.
Note on Q11: Rob Burrows: All Nfirn densities for 2013 as estimated from new firn measured on 8/21/14 at stake 17-B.
Note on A20: GAAdmin: The stake with which the observations were made.
Note on B20: GAAdmin: Date of observations
Note on C20: cmcneil: Total length of stake
Note on D20: cmcneil: Length of stake above the surface noted in column D
Note on E20: cmcneil: Length of stake still below the surface noted in column D
Note on F20: Type of surface strata: Glacier Ice, Snow, Superimposed Ice, Old Firn or New Firn. For the Fall surveys this should be the surface strata beneath any fresh snow.
Note on G20: GAAdmin: Average depth of snow as determined in snow pit.
Note on H20: GAAdmin: Average depth of snow from probing
Note on I20: GAAdmin: Average snow depth of Pit and Probe measurements. Both the Pit and Probe measurements should already be averaged values. This column is the Average of Averages.
Note on J20: GAAdmin: Standard Error
Note on K20: GAAdmin: number of observations of snow depth
Note on M20: GAAdmin: This density is estimated and is based on the surface strata of the previous survey.
Note on O20: GAAdmin: This is the amount of water equivalent lost from the previous measurement or survey. It is simply the current survey's m(w) b'(I) minus the previous survey's m(w).
Note on P20: This is the depth of Snow, New Firn or Superimposed Ice. The next column "Density" is the average density of the material. Assume 9.0 for superimposed ice, snow and new firn values should be measured. When a spring measurment, then use the lower value of either the "current summer surface" or the previous year's "stake reading" to calculate the depth. For example: If b' of previous fall measurement is < the current b'ss then: d = b** - b' (or b** of previous year)
Note on Q20: Average density of the material above ss.
Note on T20: cmcneil: Water equivalent mass lost from stake between visits. Values are calculated by subracting the winter balance (bw) from the annual balance (ba).
Note on U20: cmcneil: Water equivalent mass lost from stake between visits. Values are calculated by subracting the winter balance (bw) from the annual balance (ba).
Note on V20: cmcneil: Water equivalent mass lost from stake between visits. Values are calculated by subracting the winter balance (bw) from the annual balance (ba).
Note on W20: cmcneil: Measurement of additional ablation that occurred between the previous fall and spring site visits. Calculated comparing the previous summer surface (column L) to the height of surface during previous fall site visit (column G).
Note on X20: cmcneil: Measurement of water equivalent mass accumulated on the surface during fall visits. If there was summer accumulation than there will not be winter ablation… Calculated by multipllying the depth of new snow (column J) by the density of that new snow(column K).
Note on L24: ehbaker: Good - 4.06 and 4.07 ~ match
Note on Q24: ehbaker: Assumed density for new firn
Old calculation:
bw - depth of 3.23 m (average of all measurements), and density of 0.30 (density measured at K17B).
ba - calculated from accumulation on the glacier in fall 2013 average depth (1.66m) and assumed density of 0.44 (measured at K17B in fall 2014), minus an assumed water that is retained in the new firn (7% void space, detailed in Mayo 2001 NPS manual). This convoluted calculation adds more uncertainty to mass balance than it removes, and is omitted in new calculations.
New calculation:
bw - depth of 3.23 m (average of all measurements) and density of 0.30 (taken from K17B; ahlthough real measured density is 0.26, average of 3 federal sampler measurements, using this gives an annual balance LARGER than winter. Huh; this doesn't make sense. Using density from K17B omits this issue).
ba - Using a simple calculation of average snow depth (1.66) times assumed density for new firn (0.5) gives an annual balance BIGGER than winter balance (calculated with measured density of 0.18). This doesn't make a lot of sense. SO, adopting the approach of the old calculation to assume density measurement in spring was faulty (low), and use density measured at K17B that spring instead.

## FedSampCores13-K17C_2013.06.06
Glacier: | Kahiltna |  |  |  |  | Total Core Depth (m): | 3.2766 | * for the federal sampler, this is simply the depth of the deepest density measurement
Location: | K17C |  |  |  |  | Depth of Previous Year's Summer Surface at stake (m): | 3.3 | *probe at stake
Date: | 2013-06-06 |  |  |  |  | Average Snow Depth (m): | 3.2333
Notebook: | 2013_06_06_K17C_Field_Datasheet.pdf |  |  |  |  | Bulk Density (g/cm^3): | 0.17553
Sampler Type | Federal Sampler
[6 empty] | Additional Snow Depth Measurements |  |  | Hobo Temperature Sensors Recovered |  |  | Density Usability Assessment
Depth of Snow Sampled | Recovered Core Length | Sample Weight | Cutter Weight | Density | Comments | Type of measurement | Snow Depth |  | Logger Number | Action | Time | Density Coverage
in | in | in w.e. | in w.e. | g/cm^3 |  |  | (cm) |  |  |  | AK local time | fraction
85 |  | 156 | 134 | 0.25882 |  | probe at stake | 330 |  |  |  |  | 0.99291
103 |  | 152 | 134 | 0.17476 |  | probe | 272
129 |  | 146 | 134 | 0.093023 |  | probe | 368
[6 empty] | 25 m up-glacier | 357
Note on H1: cmcneil: This value is the total depth on the snowpit--not necessarily the depth of the previous years summer surface. UNITS ARE IN CENTIMETERS. For Federal Sampler, report the deepest of samples taken (only one drive per sample).
Note on H2: cmcneil: This value is the depth of the previous years' summer surface: the boundary between the winters snow pack and either ice or firn. UNITS ARE IN CM.
Note on H3: cmcneil: This value is the calculated average snow depth at the site. If in the accumulation zone there will likely only be a single value; ablation zone measurements should have additional probe depth in addition to any snowpit measurments. UNITS ARE IN METERS
Note on H4: cmcneil: This value will be the final value in the cumulative density column (I), for seasonal snow. If additional measurements of firn were made, make sure to change the formula to reflect the correct value.
Note on B5: Sipre coring auger=45.6cm2 large tube 41.05 cm2 small tube 25.6 cm2 Snow Metrics 1000 cm^3
Note on A10: ehbaker: Depth of penetration into the snowpack of the Federal Sampler from the surface of the snowpack
Note on B10: ehbaker: Length of core recovered, as seen through the slotted sides of the Federal Sampler tube
Note on C10: ehbaker: Snow tube scales are calibrated to the cross-sectional area of the snow tube, and read directly in inches of SWE
Note on D10: ehbaker: Snow tube scales are calibrated to the cross-sectional area of the snow tube, and read directly in inches of SWE
Note on H10: cmcneil: What was used to measure snow depth
Note on I10: cmcneil: snow depth observed
Note on O10: ehbaker: Fraction of total snow depth sampled by density measurements. This is the maximum m% (some samples may cover less)

## Probe13-K17C_2013.08.01
Glacier: | Kahiltna |  |  |  |  | Total Core Depth(m): | 0 | * for the federal sampler, this is simply the depth of the deepest density measurement
Location: | K17B |  |  |  |  | Depth of Previous Year's Summer Surface (m): | 1.32
Date: | 2014-06-07 |  |  |  |  | Average Snow Depth (m): | 1.6633
Notebook: | No field notes - Kahiltna_K17C.xlsx |  |  |  |  | Bulk Density (g/cm^3): | NA
Sampler Type | Federal Sampler
[6 empty] | Additional Snow Depth Measurements |  |  | Hobo Temperature Sensors Recovered |  |  | Density Usability Assessment
Depth of Snow Sampled | Recovered Core Length | Sample Weight | Cutter Weight | Density | Comments | Type of measurement | Snow Depth |  | Logger Number | Action | Time | Density Coverage
in | in | in w.e. | in w.e. | g/cm^3 |  |  | (cm) |  |  |  | AK local time | fraction
NA | [5 empty] | probe at pit/stke | 132 |  |  | Off | 12:00pm | NA
[6 empty] | probe | 183 |  | NA
[6 empty] | probe | 184
Note on H1: cmcneil: This value is the total depth on the snowpit--not necessarily the depth of the previous years summer surface. UNITS ARE IN CENTIMETERS. For Federal Sampler, report the deepest of samples taken (only one drive per sample).
Note on H2: cmcneil: This value is the depth of the previous years' summer surface: the boundary between the winters snow pack and either ice or firn. UNITS ARE IN CM.
Note on H3: cmcneil: This value is the calculated average snow depth at the site. If in the accumulation zone there will likely only be a single value; ablation zone measurements should have additional probe depth in addition to any snowpit measurments. UNITS ARE IN METERS
Note on H4: cmcneil: This value will be the final value in the cumulative density column (I), for seasonal snow. If additional measurements of firn were made, make sure to change the formula to reflect the correct value.
Note on B5: Sipre coring auger=45.6cm2 large tube 41.05 cm2 small tube 25.6 cm2 Snow Metrics 1000 cm^3
Note on A10: ehbaker: Depth of penetration into the snowpack of the Federal Sampler from the surface of the snowpack
Note on B10: ehbaker: Length of core recovered, as seen through the slotted sides of the Federal Sampler tube
Note on C10: ehbaker: Snow tube scales are calibrated to the cross-sectional area of the snow tube, and read directly in inches of SWE
Note on D10: ehbaker: Snow tube scales are calibrated to the cross-sectional area of the snow tube, and read directly in inches of SWE
Note on H10: cmcneil: What was used to measure snow depth
Note on I10: cmcneil: snow depth observed
Note on O10: ehbaker: Fraction of total snow depth sampled by density measurements. This is the maximum m% (some samples may cover less)

## Probe07-K17_2012.08.13
Glacier: | Kahiltna |  |  |  |  | Total snowpit depth (cm): | Not measured | * for the federal sampler, this is simply the depth of the deepest density measurement
Location: | K17 |  |  |  |  | Depth of previous years' summer surface (cm):
Date: | 2012-08-13 |  |  |  |  | Average snow Depth (m): | 0.89333
Notebook: | 2012_08_13_Kah07_Field_Datasheet.pdf |  |  |  |  | Column average density (g/cm^3): | Not measured
Sampler Type | No density
[6 empty] | Additional Snow Depth Measurements |  |  | Hobo Temperature Sensors Recovered |  |  | Density Usability Assessment
Depth of Snow Sampled | Recovered Core Length | Sample Weight | Cutter Weight | Density | Comments | Type of measurement | Snow Depth |  | Logger Number | Action | Time | Density Coverage
in | in | in w.e. | in w.e. | g/cm^3 |  |  | (cm) |  |  |  | AK local time | fraction
no density measurements | No snowpit |  |  |  | Stake not found, probably buried | Probe | 0.9 |  |  |  |  | No density
[6 empty] | Probe | 1.03
[6 empty] | Probe | 0.75
Note on H1: cmcneil: This value is the total depth on the snowpit--not necessarily the depth of the previous years summer surface. UNITS ARE IN CENTIMETERS
Note on H2: cmcneil: This value is the depth of the previous years' summer surface: the boundary between the winters snow pack and either ice or firn. UNITS ARE IN CM.
Note on H3: cmcneil: This value is the calculated average snow depth at the site. If in the accumulation zone there will likely only be a single value; ablation zone measurements should have additional probe depth in addition to any snowpit measurments. UNITS ARE IN METERS
Note on H4: cmcneil: This value will be the final value in the cumulative density column (I), for seasonal snow. If additional measurements of firn were made, make sure to change the formula to reflect the correct value.
Note on B5: Sipre coring auger=45.6cm2 large tube 41.05 cm2 small tube 25.6 cm2 Snow Metrics 1000 cm^3
Note on A10: ehbaker: Depth of penetration into the snowpack of the Federal Sampler from the surface of the snowpack
Note on B10: ehbaker: Length of core recovered, as seen through the slotted sides of the Federal Sampler tube
Note on C10: ehbaker: Snow tube scales are calibrated to the cross-sectional area of the snow tube, and read directly in inches of SWE
Note on D10: ehbaker: Snow tube scales are calibrated to the cross-sectional area of the snow tube, and read directly in inches of SWE
Note on H10: cmcneil: What was used to measure snow depth
Note on I10: cmcneil: snow depth observed
Note on O10: ehbaker: Fraction of total snow depth sampled by density measurements. This is the maximum m% (some samples may cover less)

## Probe07-K17_2013.06.06
Glacier: | Kahiltna |  |  |  |  | Total snowpit depth (cm): | No measurement | * for the federal sampler, this is simply the depth of the deepest density measurement
Location: | K17 |  |  |  |  | Depth of previous years' summer surface (cm): | 2.9
Date: | 2013-06-06 |  |  |  |  | Average snow Depth (m): | 2.88
Notebook: | 2013_06_06_Kah07_Field_Datasheet.pdf |  |  |  |  | Column average density (g/cm^3): | Not measured
Sampler Type | No density
[6 empty] | Additional Snow Depth Measurements |  |  | Hobo Temperature Sensors Recovered |  |  | Density Usability Assessment
Depth of Snow Sampled | Recovered Core Length | Sample Weight | Cutter Weight | Density | Comments | Type of measurement | Snow Depth |  | Logger Number | Action | Time | Density Coverage
in | in | in w.e. | in w.e. | g/cm^3 |  |  | (cm) |  |  |  | AK local time | fraction
no density measurements | No density measurement |  |  |  | Stake not found, probably buried | Probe | 290 |  |  |  |  | No density
[6 empty] | Probe | 286
Note on H1: cmcneil: This value is the total depth on the snowpit--not necessarily the depth of the previous years summer surface. UNITS ARE IN CENTIMETERS
Note on H2: cmcneil: This value is the depth of the previous years' summer surface: the boundary between the winters snow pack and either ice or firn. UNITS ARE IN CM.
Note on H3: cmcneil: This value is the calculated average snow depth at the site. If in the accumulation zone there will likely only be a single value; ablation zone measurements should have additional probe depth in addition to any snowpit measurments. UNITS ARE IN METERS
Note on H4: cmcneil: This value will be the final value in the cumulative density column (I), for seasonal snow. If additional measurements of firn were made, make sure to change the formula to reflect the correct value.
Note on B5: Sipre coring auger=45.6cm2 large tube 41.05 cm2 small tube 25.6 cm2 Snow Metrics 1000 cm^3
Note on A10: ehbaker: Depth of penetration into the snowpack of the Federal Sampler from the surface of the snowpack
Note on B10: ehbaker: Length of core recovered, as seen through the slotted sides of the Federal Sampler tube
Note on C10: ehbaker: Snow tube scales are calibrated to the cross-sectional area of the snow tube, and read directly in inches of SWE
Note on D10: ehbaker: Snow tube scales are calibrated to the cross-sectional area of the snow tube, and read directly in inches of SWE
Note on H10: cmcneil: What was used to measure snow depth
Note on I10: cmcneil: snow depth observed
Note on O10: ehbaker: Fraction of total snow depth sampled by density measurements. This is the maximum m% (some samples may cover less)

## FedSampCores13-K17A_2013.06.06
Glacier: | Kahiltna | [5 empty] | Total Core Depth (m): | 3.6068 | * for the federal sampler, this is simply the depth of the deepest density measurement
Location: | K17A | [5 empty] | Depth of Previous Year's Summer Surface (m): | 3.6 | *not specifically noted; this is probe @ the stake
Date: | 2013-06-06 | [5 empty] | Average Snow Depth (m): | 3.55
Notebook: | 2013_06_06_Kah_Field_Datasheet.pdf | [5 empty] | Column Average Density (g/cm^3): | 0.21073
Sampler Type | Federal Sampler
[7 empty] | Additional Snow Depth Measurements |  |  | Hobo Temperature Sensors Recovered |  |  | Density Usability Assessment
Depth of Snow Sampled | Recovered Core Length | Sample Weight | Cutter Weight | Density | Comments | Depth-Weighted Density | Type of measurement | Snow Depth |  | Logger Number | Action | Time | Density Coverage
in | in | in w.e. | in w.e. | g/cm^3 |  | g/cm^3 |  | (cm) |  |  |  | AK local time | fraction
97 |  | 158 | 132 | 0.26804 |  |  | stake/pit | 360 |  |  |  |  | 1.0019
123 |  | 156 | 132 | 0.19512 |  |  | probe | 335
142 |  | 156 | 132 | 0.16901 |  |  | probe | 370
Note on H1: cmcneil: This value is the total depth on the snowpit--not necessarily the depth of the previous years summer surface. UNITS ARE IN CENTIMETERS. For Federal Sampler, report the deepest of samples taken (only one drive per sample).
Note on H2: cmcneil: This value is the depth of the previous years' summer surface: the boundary between the winters snow pack and either ice or firn. UNITS ARE IN CM.
Note on H3: cmcneil: This value is the calculated average snow depth at the site. If in the accumulation zone there will likely only be a single value; ablation zone measurements should have additional probe depth in addition to any snowpit measurments. UNITS ARE IN METERS
Note on H4: cmcneil: This value will be the final value in the cumulative density column (I), for seasonal snow. If additional measurements of firn were made, make sure to change the formula to reflect the correct value.
Note on B5: Sipre coring auger=45.6cm2 large tube 41.05 cm2 small tube 25.6 cm2 Snow Metrics 1000 cm^3
Note on A10: ehbaker: Depth of penetration into the snowpack of the Federal Sampler from the surface of the snowpack
Note on B10: ehbaker: Length of core recovered, as seen through the slotted sides of the Federal Sampler tube
Note on C10: ehbaker: Snow tube scales are calibrated to the cross-sectional area of the snow tube, and read directly in inches of SWE
Note on D10: ehbaker: Snow tube scales are calibrated to the cross-sectional area of the snow tube, and read directly in inches of SWE
Note on G10: ehbaker: Only applicable for density measurements that are vertically stacked (3 on top of each other, vs 3 separate holes)
Note on H10: cmcneil: What was used to measure snow depth
Note on I10: cmcneil: snow depth observed
Note on O10: ehbaker: Fraction of total snow depth sampled by density measurements. This is the maximum m% (some samples may cover less)
Bulk density should be calculated separately based on recovered core lengths ONLY IF the samples are 3 vertical (not 3 separate samples).

## Probe13-K17A_2013.08.01
Glacier: | Kahiltna | [5 empty] | Total Core Depth (m): | NA | * for the federal sampler, this is simply the depth of the deepest density measurement
Location: | K17A | [5 empty] | Depth of Previous Year's Summer Surface at stake (m): | 1.55 | *probe at stake
Date: | 2013-08-01 | [5 empty] | Average Snow Depth (m): | 1.55
Notebook: | No field notes; from K17A.xls | [5 empty] | Column Average Density (g/cm^3): | NA | *single sample
Sampler Type | Federal Sampler
[7 empty] | Additional Snow Depth Measurements |  |  | Hobo Temperature Sensors Recovered |  |  | Density Usability Assessment
Depth of Snow Sampled | Recovered Core Length | Sample Weight | Cutter Weight | Density | Comments | Depth-Weighted Density | Type of measurement | Snow Depth |  | Logger Number | Action | Time | Density Coverage
in | in | in w.e. | in w.e. | g/cm^3 |  | g/cm^3 |  | (cm) |  |  |  | AK local time | fraction
no density measurements | [6 empty] | probe at stake | 155 |  | no hobos placed or recovered |  |  | no density measured
Note on H1: cmcneil: This value is the total depth on the snowpit--not necessarily the depth of the previous years summer surface. UNITS ARE IN CENTIMETERS. For Federal Sampler, report the deepest of samples taken (only one drive per sample).
Note on H2: cmcneil: This value is the depth of the previous years' summer surface: the boundary between the winters snow pack and either ice or firn. UNITS ARE IN CM.
Note on H3: cmcneil: This value is the calculated average snow depth at the site. If in the accumulation zone there will likely only be a single value; ablation zone measurements should have additional probe depth in addition to any snowpit measurments. UNITS ARE IN METERS
Note on H4: cmcneil: This value will be the final value in the cumulative density column (I), for seasonal snow. If additional measurements of firn were made, make sure to change the formula to reflect the correct value.
Note on B5: Sipre coring auger=45.6cm2 large tube 41.05 cm2 small tube 25.6 cm2 Snow Metrics 1000 cm^3
Note on A10: ehbaker: Depth of penetration into the snowpack of the Federal Sampler from the surface of the snowpack
Note on B10: ehbaker: Length of core recovered, as seen through the slotted sides of the Federal Sampler tube
Note on C10: ehbaker: Snow tube scales are calibrated to the cross-sectional area of the snow tube, and read directly in inches of SWE
Note on D10: ehbaker: Snow tube scales are calibrated to the cross-sectional area of the snow tube, and read directly in inches of SWE
Note on G10: ehbaker: Only applicable for density measurements that are vertically stacked (3 on top of each other, vs 3 separate holes)
Note on H10: cmcneil: What was used to measure snow depth
Note on I10: cmcneil: snow depth observed
Note on O10: ehbaker: Fraction of total snow depth sampled by density measurements. This is the maximum m% (some samples may cover less)

## FedSampCores13-K17B_2013.06.06
Glacier: | Kahiltna | [5 empty] | Total Core Depth(cm): | 2.7686 | * for the federal sampler, this is simply the depth of the deepest density measurement
Location: | K17B | [5 empty] | Depth of Previous Year's Summer Surface at stake (cm): | 2.8 | *probe at stake
Date: | 2013-06-06 | [5 empty] | Average Snow Depth (m): | 2.9
Notebook: | 2013_06_06_Kah_Field_Datasheet.pdf | [5 empty] | Column Average Density (g/cm^3): | 0.29358 | *single sample
Sampler Type | Federal Sampler
[7 empty] | Additional Snow Depth Measurements |  |  | Hobo Temperature Sensors Recovered |  |  | Density Usability Assessment
Depth of Snow Sampled | Recovered Core Length | Sample Weight | Cutter Weight | Density | Comments | Depth-Weighted Density | Type of measurement | Snow Depth |  | Logger Number | Action | Time | Density Coverage
in | in | in w.e. | in w.e. | g/cm^3 |  | g/cm^3 |  | (cm) |  |  |  | AK local time | fraction
109 | 109 | 164 | 132 | 0.29358 |  | 0.29358 | probe at stake | 280 |  |  |  |  | 0.98879
[7 empty] | probe | 290
[7 empty] | probe | 300
[7 empty] | density | 276.86
Note on H1: cmcneil: This value is the total depth on the snowpit--not necessarily the depth of the previous years summer surface. UNITS ARE IN CENTIMETERS. For Federal Sampler, report the deepest of samples taken (only one drive per sample).
Note on H2: cmcneil: This value is the depth of the previous years' summer surface: the boundary between the winters snow pack and either ice or firn. UNITS ARE IN CM.
Note on H3: cmcneil: This value is the calculated average snow depth at the site. If in the accumulation zone there will likely only be a single value; ablation zone measurements should have additional probe depth in addition to any snowpit measurments. UNITS ARE IN METERS
Note on H4: cmcneil: This value will be the final value in the cumulative density column (I), for seasonal snow. If additional measurements of firn were made, make sure to change the formula to reflect the correct value.
Note on B5: Sipre coring auger=45.6cm2 large tube 41.05 cm2 small tube 25.6 cm2 Snow Metrics 1000 cm^3
Note on A10: ehbaker: Depth of penetration into the snowpack of the Federal Sampler from the surface of the snowpack
Note on B10: ehbaker: Length of core recovered, as seen through the slotted sides of the Federal Sampler tube
Note on C10: ehbaker: Snow tube scales are calibrated to the cross-sectional area of the snow tube, and read directly in inches of SWE
Note on D10: ehbaker: Snow tube scales are calibrated to the cross-sectional area of the snow tube, and read directly in inches of SWE
Note on G10: ehbaker: Only applicable for density measurements that are vertically stacked (3 on top of each other, vs 3 separate holes)
Note on H10: cmcneil: What was used to measure snow depth
Note on I10: cmcneil: snow depth observed
Note on O10: ehbaker: Fraction of total snow depth sampled by density measurements. This is the maximum m% (some samples may cover less)

## Probe13-K17B_2013.08.01
Glacier: | Kahiltna | [5 empty] | Total Core Depth(cm): | NA | * for the federal sampler, this is simply the depth of the deepest density measurement
Location: | K17B | [5 empty] | Depth of Previous Year's Summer Surface at stake (cm): | 125 | *probe at stake
Date: | 2013-08-01 | [5 empty] | Average Snow Depth (m): | 1.6267
Notebook: | No field notes; from K17B.xls | [5 empty] | Column Average Density (g/cm^3): | NA | *single sample
Sampler Type | Federal Sampler
[7 empty] | Additional Snow Depth Measurements |  |  | Hobo Temperature Sensors Recovered |  |  | Density Usability Assessment
Depth of Snow Sampled | Recovered Core Length | Sample Weight | Cutter Weight | Density | Comments | Depth-Weighted Density | Type of measurement | Snow Depth |  | Logger Number | Action | Time | Density Coverage
in | in | in w.e. | in w.e. | g/cm^3 |  | g/cm^3 |  | (cm) |  |  |  | AK local time | fraction
no density measurements | [6 empty] | probe at stake | 125 |  | no hobos placed or recovered |  |  | no density measured
[7 empty] | probe | 183
[7 empty] | probe | 180
Note on H1: cmcneil: This value is the total depth on the snowpit--not necessarily the depth of the previous years summer surface. UNITS ARE IN CENTIMETERS. For Federal Sampler, report the deepest of samples taken (only one drive per sample).
Note on H2: cmcneil: This value is the depth of the previous years' summer surface: the boundary between the winters snow pack and either ice or firn. UNITS ARE IN CM.
Note on H3: cmcneil: This value is the calculated average snow depth at the site. If in the accumulation zone there will likely only be a single value; ablation zone measurements should have additional probe depth in addition to any snowpit measurments. UNITS ARE IN METERS
Note on H4: cmcneil: This value will be the final value in the cumulative density column (I), for seasonal snow. If additional measurements of firn were made, make sure to change the formula to reflect the correct value.
Note on B5: Sipre coring auger=45.6cm2 large tube 41.05 cm2 small tube 25.6 cm2 Snow Metrics 1000 cm^3
Note on A10: ehbaker: Depth of penetration into the snowpack of the Federal Sampler from the surface of the snowpack
Note on B10: ehbaker: Length of core recovered, as seen through the slotted sides of the Federal Sampler tube
Note on C10: ehbaker: Snow tube scales are calibrated to the cross-sectional area of the snow tube, and read directly in inches of SWE
Note on D10: ehbaker: Snow tube scales are calibrated to the cross-sectional area of the snow tube, and read directly in inches of SWE
Note on G10: ehbaker: Only applicable for density measurements that are vertically stacked (3 on top of each other, vs 3 separate holes)
Note on H10: cmcneil: What was used to measure snow depth
Note on I10: cmcneil: snow depth observed
Note on O10: ehbaker: Fraction of total snow depth sampled by density measurements. This is the maximum m% (some samples may cover less)