## K17
original calculation
|  | <-----Stake Reading-------> |  |  |  | <-----------Snow or New Firn Depth-------------> |  |  |  |  | Summer Surf. | <-----Old Firn and Ice Losses------> |  |  | <-----------NFirn, SIce or Snow Amounts----------------> |  |  |  | Seasonal | Annual
Stake | Date | Tape | Survey |  | Strata | Pit/Stake | Probe | Average |  | n | Obsvd. | Density | Stake | Ice | Depth | Density | Estimated | "Snow" | Balance | Balance
Name |  | b' | b* | b** |  | d | d | d |  |  | b'ss | r | b'(i) | ba(i) | d | r | or | bn(f) | bw & bs | ba
| m/d/y | m | m | m |  | m | m | m | Ssurf probe compare |  | m | kg/L | m(w) | m(w) | m | kg/L | Measured | m(w) | m(w) | m(w)
07-K17-9M | 2013-08-01 | 6.17 | 0 | 0 | NFirn | 1.4 | - | - | - | 1 | 6.17 |  |  |  | 1.4 | 0.43667 | Estimated | 0.56088 |  | 0.56088
10-K17-6M | 2013-08-01 | 4.17 | 0 | 0 | NFirn | 1.6 | - | - | - | 1 | 4.17 |  |  |  | 1.6 | 0.43667 | Estimated | 0.64101 |  | 0.64101
13-K17-A30ft | 2013-08-01 | 5.7641 | 0 | 0 | NFirn | 1.55 | - | - | 0.07 | 1 | 5.7641 |  |  |  | 1.55 | 0.43667 | Estimated | 0.62098 | -0.44402 | 0.62098
13-K17-B30ft | 2013-08-01 | 5.5141 | 0 | 0 | NFirn | 1.25 | 1.815 | 1.6267 | -0.49 | 3 | 5.5141 |  |  |  | 1.6267 | 0.43667 | Estimated | 0.65169 | -0.21831 | 0.65169
13-K17-C30ft | 2013-08-01 | 5.3841 | 0 | 0 | NFirn | 1.32 | 1.835 | 1.6633 | -0.01 | 3 | 5.3841 |  |  |  | 1.6633 | 0.43667 | Estimated | 0.66638 | -0.32887 | 0.66638
07-K17-9M | 2014-06-07 | 8.3512 | 0 | 0 | Snow | 2.8 | - | - | -0.61883 | 1 | 6.17 |  |  |  | 2.8 | 0.41 | Estimated | 1.148 | 1.148 | -
10-K17-6M | 2014-06-07 | stake buried | 0 | 0 | Snow | 2.73 | 2.9433 | 2.922 | no data | 10 | 4.17 |  |  |  | 2.922 | 0.37333 | Measured | 1.0909 | 1.0909 | -
13-K17-A30ft | 2014-06-07 | 8.3158 | 0 | 0 | Snow | 3.2 | - | - | -0.64829 | 1 | 5.7641 |  |  |  | 3.2 | 0.41 | Estimated | 1.312 | 1.312 | -
13-K17-B30ft | 2014-06-07 | 7.2325 | 0 | 0 | Snow | 3.08 | 3.1044 | 3.102 | -1.3616 | 10 | 5.5141 |  |  |  | 3.102 | 0.44667 | Measured | 1.3856 | 1.3856 | -
13-K17-C30ft | 2014-06-07 | 8.0241 | 0 | 0 | Snow | 3.03 | - | - | -0.39 | 1 | 5.3841 |  |  |  | 3.03 | 0.41 | Estimated | 1.2423 | 1.2423 | -
07-K17-9M | 2014-08-21 | 7.43 | 0 | 0 | NFirn | 2.05 | - | - | -0.79 | 1 | 7.43 | 0 | 0 | 0 | 2.05 | 0.43667 | Estimated | 0.82129 | -0.82129 | 0.32672
10-K17-6M | 2014-08-21 | 5.37 | 0 | 0 | Nfirn | 2 | - | - | -0.8 | 1 | 5.37 | 0 | 0 | 0 | 2 | 0.43667 | Estimated | 0.80126 | -0.80126 | 0.28962
13-K17-A30ft | 2014-08-21 | 7.3841 | 0 | 0 | Nfirn | 2.24 | - | - | -0.62 | 1 | 7.3841 | 0 | 0 | 0 | 2.24 | 0.43667 | Estimated | 0.89741 | -0.89741 | 0.4146
13-K17-B30ft | 2014-08-21 | 7.0441 | 0 | 0 | Nfirn | 2.09 | 2.11 | 2.108 | -0.56 | 10 | 7.0441 | 0 | 0 | 0 | 2.108 | 0.43667 | Measured | 0.84453 | -0.84453 | 0.54106
13-K17-C30ft | 2014-08-21 | 7.0741 | 0 | 0 | Nfirn | 2.48 | - | - | -0.79 | 1 | 7.0741 | 0 | 0 | 0 | 2.48 | 0.43667 | Estimated | 0.99356 | -0.99356 | 0.24875
new calculation
|  | <-----Stake Reading-------> |  |  |  | <-----------Snow or New Firn Depth-------------> | [6 empty] | Ablation |  |  | Accumulation |  |  | Balances
Stake | Date | Total | Above Surface | Below Surface | Strata | At Stake |  | Average |  |  | Previous summer surface | Density | Stake Length Change |  | Depth | Density | Estimated or Measured | Density Coverage | bs | bw | ba | Winter Ablation | Summer Accumulation | Comments
Name | [12 empty] | (fall to fall) |  | d | r
| m/d/y | m | m | m |  | m |  | m |  |  | m | g/cm^3 | m |  | m | kg/L |  | fraction | m w.e. | m w.e. | m w.e. | m w.e. | m w.e.
07-K17 | 2013-08-01 | 9 | 2.83 | 6.17 | New Firn | 1.4 | [8 empty] | 1.4 | 0.44 | Estimated
07-K17 | 2014-06-07 | 9 | 0.52 | 8.48 | Snow | bad measurement |  |  |  |  | 5.68 |  |  |  | 2.8 | [8 empty] | No field notes from spring visit; probed depth of 2.8 meters assumed to be bad by R. Burrows (penetrated into firn). No fall 2014 measurement of the stake.
10-K17 | 2014-06-07 | [13 empty] | 2.922 | 0.37414 | Measured | 1.1387 |  | 1.0932 |  |  |  | stake not found
10-K17 | 2014-08-21 | 6 | 0.63 | 5.37 | New Firn | 2 |  |  |  |  | 3.37
SUMMARY: |  | Time-systems |  | Time 1 |  | Time 2 |  | Time 3
|  | stratigraphic | Measurement Interval: | 2013-08-01 | : | 2014-06-07 | : | 2014-08-21
| Winter Balance = | 1.0932 | NA
| Summer Balance = | NA
| Annual Balance = | NA
| previous summer accumulation= | NA
| Winter Ablation= | NA
| Summer Accumulation= | NA
07-K17 Stake: No balances salvagable. Bad spring visit, not visited fall 2014.
bw: probing suspsect; likely penetrated into firn (note from R. Burrows, and confimed by comparing fall 2013 stake reading with calculation of fall surface from stake reading and probed depth). Not calculated.
10-K17 Stake
Old calculation: mass balance
bw: depth of 2.92, density of 0.37. This matches field data.
ba: Depth of 2.0, and denstiy of 0.44. Depth is depth at stake, not site average.
New calculation: mass balance
- no field notes from spring 6/7/2014 visit! Only info is in database excel sheet.
bw: depth of 2.92, density of 0.37. Matches old calculation as well.
ba:
HOWEVER, Stake 10-K17 appears to be loose/ floating! Numbers are not reliable from this stake after 2011.
Note on M2: GAAdmin: these losses are calculated based on changes in the summer surface height on the mass balance pole. If the summer surface is lower than previous measurements then there is some sort of loss. This loss could be either the loss of ice or the loss of Old Firn.
Note on P2: This is the amount of snow that is above the summer surface. The value should always be positive or zero.
Note on A3: GAAdmin: The stake with which the observations were made.
Note on B3: GAAdmin: Date of observations
Note on C3: GAAdmin: Stake reading is the height of the glacier's surface on the balance pole (stake) as measured from the very bottom of the pole. This "Tape" reading is obtained by measuring the exposed portion of the stake and then subtracting this measurement from the total stake length from its very bottom.
Note on D3: GAAdmin: Stake reading obtained from surveys. b** should be the most reliable. A stake reading is the height of the glacier's surface along the balance pole as measured from the bottom.
Note on F3: Type of surface strata: Glacier Ice, Snow, Superimposed Ice, Old Firn or New Firn. For the Fall surveys this should be the surface strata beneath any fresh snow.
Note on G3: GAAdmin: Average depth of snow as determined in snow pit or depth at stake location.
Note on H3: GAAdmin: Average depth of snow from probing
Note on I3: GAAdmin: Average snow depth of Pit and Probe measurements. Both the Pit and Probe measurements should already be averaged values. This column is the Average of Averages.
Note on K3: GAAdmin: number of observations of snow depth
Note on L3: Summer surface on the stake. In the Spring this should be the lower of that determined by snow depth measurements AND b** from the previous year. In the Fall this should be the stake reading minus the remaining snow pack or superimposed ice. It should be close to the Spring measurement. If it is less than the spring measurement then there was loss. If it is more than the spring measurement then there is likely an error and the spring measurment should be used.
Note on M3: GAAdmin: This density is estimated and is based on the surface strata of the previous survey.
Note on N3: GAAdmin: This is the water equivalent in meters for the snow or ice along the length of the balance pole. Taking the bottom of the pole to be zero, the the height the surface is on the pole (b'ss) is than converted to a water equivelent for this column using an estimated density.
Note on O3: GAAdmin: This is the amount of water equivalent lost from the previous measurement or survey. It is simply the current survey's m(w) b'(I) minus the previous survey's m(w).
Note on P3: This is the depth of Snow, New Firn or Superimposed Ice. The next column "Density" is the average density of the material. Assume 9.0 for superimposed ice, snow and new firn values should be measured. When a spring measurment, then use the lower value of either the "current summer surface" or the previous year's "stake reading" to calculate the depth. For example: If b' of previous fall measurement is < the current b'ss then: d = b** - b' (or b** of previous year)
Note on Q3: Average density of the material above ss.
Note on R3: GAAdmin: Is the Density Estimated (E) or is it Measured (M) ?
Note on S3: This is a balance value based on accumulation of material primarily derived from "Snow". This of course could also be New Firn, Superimposed Ice or Snow. Hopefully the title of this column is not decieving. In the Fall any remaining snow is then called New Firn. Then in the fall or rather, for New Firn (Nfirn) the amount of water retained in the snow pack by capillary retention is subtracted. This is 7% of the void space. See Mayo's book page 40 for more explanation.
Note on T3: GAAdmin: This is the seasonal Net balance. If the observation date is from Fall, this value is a Summer Balance. If the observation data is from Spring, then it is the Winter Balance. For Spring, this is the volume of water contained in the snow between the surface and the summer surface. For Fall, this is the difference in the volume of water contained in the snow between the Fall and Spring. Fall - Spring = Summer Balance. This will be negative.
Note on L4: This is both calculated and measured. What goes in this column is an average or the "best value". This is done so that there is a check on the entered value. Identifying the summer surface correctly is VERY important! That is why there is a built in check.
Note on J5: Rob Burrows: This value should be close to zero in a negative balance year. In positive balance years it should be close to the depth of firn retained (and compared to any probe or pit measurements)
Note on Q6: Rob Burrows: All Nfirn densities for 2013 as estimated from new firn measured on 8/21/14 at stake 17-B.
Note on J11: Rob Burrows: These values show that snow probing penetrated into the new firn by up to 1.36 m. Will use the previous fall's b'ss instead for any calcs.
Note on J16: Rob Burrows: These values show that snow probing penetrated into the new firn by up to 0.80 m. Will use the previous fall's b'ss instead for any calcs.
Note on A24: GAAdmin: The stake with which the observations were made.
Note on B24: GAAdmin: Date of observations
Note on C24: cmcneil: Total length of stake
Note on D24: cmcneil: Length of stake above the surface noted in column D
Note on E24: cmcneil: Length of stake still below the surface noted in column D
Note on F24: Type of surface strata: Glacier Ice, Snow, Superimposed Ice, Old Firn or New Firn. For the Fall surveys this should be the surface strata beneath any fresh snow.
Note on G24: GAAdmin: Average depth of snow as determined in snow pit.
Note on H24: GAAdmin: Average depth of snow from probing
Note on I24: GAAdmin: Average snow depth of Pit and Probe measurements. Both the Pit and Probe measurements should already be averaged values. This column is the Average of Averages.
Note on J24: GAAdmin: Standard Error
Note on K24: GAAdmin: number of observations of snow depth
Note on M24: GAAdmin: This density is estimated and is based on the surface strata of the previous survey.
Note on O24: GAAdmin: This is the amount of water equivalent lost from the previous measurement or survey. It is simply the current survey's m(w) b'(I) minus the previous survey's m(w).
Note on P24: This is the depth of Snow, New Firn or Superimposed Ice. The next column "Density" is the average density of the material. Assume 9.0 for superimposed ice, snow and new firn values should be measured. When a spring measurment, then use the lower value of either the "current summer surface" or the previous year's "stake reading" to calculate the depth. For example: If b' of previous fall measurement is < the current b'ss then: d = b** - b' (or b** of previous year)
Note on Q24: Average density of the material above ss.
Note on S24: ehbaker: maximum fraction of snowpack captured by measured density.
Note on T24: cmcneil: Water equivalent mass lost from stake between visits. Values are calculated by subracting the winter balance (bw) from the annual balance (ba).
Note on U24: cmcneil: Water equivalent mass lost from stake between visits. Values are calculated by subracting the winter balance (bw) from the annual balance (ba).
Note on V24: cmcneil: Water equivalent mass lost from stake between visits. Values are calculated by subracting the winter balance (bw) from the annual balance (ba).
Note on W24: cmcneil: Measurement of additional ablation that occurred between the previous fall and spring site visits. Calculated comparing the previous summer surface (column L) to the height of surface during previous fall site visit (column G).
Note on X24: cmcneil: Measurement of water equivalent mass accumulated on the surface during fall visits. If there was summer accumulation than there will not be winter ablation… Calculated by multipllying the depth of new snow (column J) by the density of that new snow(column K).
Note on Q27: ehbaker: All Nfirn densities for 2013 as estimated from new firn measured on 8/21/14 at stake 17-B.
Note on E28: ehbaker: Different from above, as they are using trigonometry to try and account for bending. Not reliable; omitted.
Note on G28: ehbaker: From R. Burrows, measured depth of 2.8 m is unreliable, penetrated into firn. Do not trust.
Note on L31: ehbaker: This 0% matches the surface observed on 8/1/2013 of 6.17. Bad.

## K17A
original calculation
|  | <-----Stake Reading-------> |  |  |  | <-----------Snow or New Firn Depth-------------> |  |  |  |  | Summer Surf. | <-----Old Firn and Ice Losses------> |  |  | <-----------NFirn, SIce or Snow Amounts----------------> |  |  |  | Seasonal | Annual
Stake | Date | Tape | Survey |  | Strata | Pit/Stake | Probe | Average |  | n | Obsvd. | Density | Stake | Ice | Depth | Density | Estimated | "Snow" | Balance | Balance
Name |  | b' | b* | b** |  | d | d | d |  |  | b'ss | r | b'(i) | ba(i) | d | r | or | bn(f) | bw & bs | ba
| m/d/y | m | m | m |  | m | m | m | Ssurf probe compare |  | m | kg/L | m(w) | m(w) | m | kg/L | Measured | m(w) | m(w) | m(w)
07-K17-9M | 2013-08-01 | 6.17 | 0 | 0 | NFirn | 1.4 | - | - | - | 1 | 6.17 |  |  |  | 1.4 | 0.43667 | Estimated | 0.56088 |  | 0.56088
10-K17-6M | 2013-08-01 | 4.17 | 0 | 0 | NFirn | 1.6 | - | - | - | 1 | 4.17 |  |  |  | 1.6 | 0.43667 | Estimated | 0.64101 |  | 0.64101
13-K17-A30ft | 2013-08-01 | 5.7641 | 0 | 0 | NFirn | 1.55 | - | - | 0.07 | 1 | 5.7641 |  |  |  | 1.55 | 0.43667 | Estimated | 0.62098 | -0.44402 | 0.62098
13-K17-B30ft | 2013-08-01 | 5.5141 | 0 | 0 | NFirn | 1.25 | 1.815 | 1.6267 | -0.49 | 3 | 5.5141 |  |  |  | 1.6267 | 0.43667 | Estimated | 0.65169 | -0.21831 | 0.65169
13-K17-C30ft | 2013-08-01 | 5.3841 | 0 | 0 | NFirn | 1.32 | 1.835 | 1.6633 | -0.01 | 3 | 5.3841 |  |  |  | 1.6633 | 0.43667 | Estimated | 0.66638 | -0.32887 | 0.66638
07-K17-9M | 2014-06-07 | 8.3512 | 0 | 0 | Snow | 2.8 | - | - | -0.61883 | 1 | 6.17 |  |  |  | 2.8 | 0.41 | Estimated | 1.148 | 1.148 | -
10-K17-6M | 2014-06-07 | stake buried | 0 | 0 | Snow | 2.73 | 2.9433 | 2.922 | no data | 10 | 4.17 |  |  |  | 2.922 | 0.37333 | Measured | 1.0909 | 1.0909 | -
13-K17-A30ft | 2014-06-07 | 8.3158 | 0 | 0 | Snow | 3.2 | - | - | -0.64829 | 1 | 5.7641 |  |  |  | 3.2 | 0.41 | Estimated | 1.312 | 1.312 | -
13-K17-B30ft | 2014-06-07 | 7.2325 | 0 | 0 | Snow | 3.08 | 3.1044 | 3.102 | -1.3616 | 10 | 5.5141 |  |  |  | 3.102 | 0.44667 | Measured | 1.3856 | 1.3856 | -
13-K17-C30ft | 2014-06-07 | 8.0241 | 0 | 0 | Snow | 3.03 | - | - | -0.39 | 1 | 5.3841 |  |  |  | 3.03 | 0.41 | Estimated | 1.2423 | 1.2423 | -
07-K17-9M | 2014-08-21 | 7.43 | 0 | 0 | NFirn | 2.05 | - | - | -0.79 | 1 | 7.43 | 0 | 0 | 0 | 2.05 | 0.43667 | Estimated | 0.82129 | -0.82129 | 0.32672
10-K17-6M | 2014-08-21 | 5.37 | 0 | 0 | Nfirn | 2 | - | - | -0.8 | 1 | 5.37 | 0 | 0 | 0 | 2 | 0.43667 | Estimated | 0.80126 | -0.80126 | 0.28962
13-K17-A30ft | 2014-08-21 | 7.3841 | 0 | 0 | Nfirn | 2.24 | - | - | -0.62 | 1 | 7.3841 | 0 | 0 | 0 | 2.24 | 0.43667 | Estimated | 0.89741 | -0.89741 | 0.4146
13-K17-B30ft | 2014-08-21 | 7.0441 | 0 | 0 | Nfirn | 2.09 | 2.11 | 2.108 | -0.56 | 10 | 7.0441 | 0 | 0 | 0 | 2.108 | 0.43667 | Measured | 0.84453 | -0.84453 | 0.54106
13-K17-C30ft | 2014-08-21 | 7.0741 | 0 | 0 | Nfirn | 2.48 | - | - | -0.79 | 1 | 7.0741 | 0 | 0 | 0 | 2.48 | 0.43667 | Estimated | 0.99356 | -0.99356 | 0.24875
new calculation
|  | <-----Stake Reading-------> |  |  |  | <-----------Snow or New Firn Depth-------------> | [6 empty] | Ablation |  |  | Accumulation |  |  | Balances
Stake | Date | Total | Above Surface | Below Surface | Strata | At Stake |  | Average |  |  | Previous summer surface | Density | Stake Length Change |  | Depth | Density | Estimated or Measured | Density Coverage | bs | bw | ba | Winter Ablation | Summer Accumulation | Comments
Name | [12 empty] | (fall to fall) |  | d | r
| m/d/y | m | m | m |  | m |  | m |  |  | m | g/cm^3 | m |  | m | kg/L |  | fraction | m w.e. | m w.e. | m w.e. | m w.e. | m w.e.
13-K17A | 2013-06-06 | 9.14 | 1.4 | 7.74 | Snow | 3.6 |  | 3.55 | [6 empty] | 3.55 |  | Estimated |  |  |  |  | NA (new stake) | NA (new stake) | density estimated as 0.30. Measured was 0.22.
13-K17A | 2013-08-01 | 9.14 | 3.38 | 5.76 | New Firn | 1.55 | [6 empty] | 1.62 |  | 1.55 |  | Estimated | [5 empty] | NA (no notes from fall 2013)
13-K17A | 2014-06-07 | 9.14 | 0.7 | 8.44 | Snow | 3.2 |  |  |  |  | 5.24 |  |  |  | 3.2 | 0.39541 | Measured | 0.91709 |  | 1.2653 |  | 0 |  | no field notes; only info from 'K17A.xls' spreadsheet, and database
13-K17A | 2014-08-21 | 9.14 | 1.76 | 7.38 | New firn | 2.24 |  |  |  |  | 5.14 |  | 1.62 |  | 2.24 | 0.5 | Estimated |  | -0.45532 |  | 0.81 | NA |  | no field notes; not sure if any new snow on fall trip
SUMMARY: |  | Time-systems |  | Time 1 |  | Time 2 |  | Time 3
|  | stratigraphic | Measurement Interval: | 2013-08-01 | : | 2014-06-07 | : | 2014-08-21
| Winter Balance = | 1.2653 | NA
| Summer Balance = | -0.45532
| Annual Balance = | 0.81
| previous summer accumulation= | NA (new stake)
| Winter Ablation= | NA (new stake)
| Summer Accumulation= | NA
13-K17A Stake
Old calculation: mass balance
bw: depth of 3.20 m, and density of 0.41. Depth is depth at the stake; density is the average of density measured at 10-K17 and K17B (0.41).
bs: To calculate SUMMER balance, they first calculate how much snow is on the glacier using a depth of 2.24, and density of 0.44 (from K17B) minus the 7% pore-space capilary retention old Mayo-era firn capilary assumption thing. THEN, they multiply this by -1, and call that the summer balance. (for a value of -0.9 m w.e.). Hmmm...
ba: calculated as sum of bw and bs. In this manner, Bs is the exact inverse of Ba... suspect.
New calculation: mass balance
bw: depth of 3.2 m, density taken as average of 2 measured densities as 10-K17, and K17B (0.40).
ba: product of snow depth (only a single number for fall 2014; lack of field notes), and assumed new firn density (0.5).
winter ablation: change in height of surface on stake from fall 2013 to probed height in spring 2014, multiplied by an assumed density of new firn (0.5).
Note on M2: GAAdmin: these losses are calculated based on changes in the summer surface height on the mass balance pole. If the summer surface is lower than previous measurements then there is some sort of loss. This loss could be either the loss of ice or the loss of Old Firn.
Note on P2: This is the amount of snow that is above the summer surface. The value should always be positive or zero.
Note on A3: GAAdmin: The stake with which the observations were made.
Note on B3: GAAdmin: Date of observations
Note on C3: GAAdmin: Stake reading is the height of the glacier's surface on the balance pole (stake) as measured from the very bottom of the pole. This "Tape" reading is obtained by measuring the exposed portion of the stake and then subtracting this measurement from the total stake length from its very bottom.
Note on D3: GAAdmin: Stake reading obtained from surveys. b** should be the most reliable. A stake reading is the height of the glacier's surface along the balance pole as measured from the bottom.
Note on F3: Type of surface strata: Glacier Ice, Snow, Superimposed Ice, Old Firn or New Firn. For the Fall surveys this should be the surface strata beneath any fresh snow.
Note on G3: GAAdmin: Average depth of snow as determined in snow pit or depth at stake location.
Note on H3: GAAdmin: Average depth of snow from probing
Note on I3: GAAdmin: Average snow depth of Pit and Probe measurements. Both the Pit and Probe measurements should already be averaged values. This column is the Average of Averages.
Note on K3: GAAdmin: number of observations of snow depth
Note on L3: Summer surface on the stake. In the Spring this should be the lower of that determined by snow depth measurements AND b** from the previous year. In the Fall this should be the stake reading minus the remaining snow pack or superimposed ice. It should be close to the Spring measurement. If it is less than the spring measurement then there was loss. If it is more than the spring measurement then there is likely an error and the spring measurment should be used.
Note on M3: GAAdmin: This density is estimated and is based on the surface strata of the previous survey.
Note on N3: GAAdmin: This is the water equivalent in meters for the snow or ice along the length of the balance pole. Taking the bottom of the pole to be zero, the the height the surface is on the pole (b'ss) is than converted to a water equivelent for this column using an estimated density.
Note on O3: GAAdmin: This is the amount of water equivalent lost from the previous measurement or survey. It is simply the current survey's m(w) b'(I) minus the previous survey's m(w).
Note on P3: This is the depth of Snow, New Firn or Superimposed Ice. The next column "Density" is the average density of the material. Assume 9.0 for superimposed ice, snow and new firn values should be measured. When a spring measurment, then use the lower value of either the "current summer surface" or the previous year's "stake reading" to calculate the depth. For example: If b' of previous fall measurement is < the current b'ss then: d = b** - b' (or b** of previous year)
Note on Q3: Average density of the material above ss.
Note on R3: GAAdmin: Is the Density Estimated (E) or is it Measured (M) ?
Note on S3: This is a balance value based on accumulation of material primarily derived from "Snow". This of course could also be New Firn, Superimposed Ice or Snow. Hopefully the title of this column is not decieving. In the Fall any remaining snow is then called New Firn. Then in the fall or rather, for New Firn (Nfirn) the amount of water retained in the snow pack by capillary retention is subtracted. This is 7% of the void space. See Mayo's book page 40 for more explanation.
Note on T3: GAAdmin: This is the seasonal Net balance. If the observation date is from Fall, this value is a Summer Balance. If the observation data is from Spring, then it is the Winter Balance. For Spring, this is the volume of water contained in the snow between the surface and the summer surface. For Fall, this is the difference in the volume of water contained in the snow between the Fall and Spring. Fall - Spring = Summer Balance. This will be negative.
Note on L4: This is both calculated and measured. What goes in this column is an average or the "best value". This is done so that there is a check on the entered value. Identifying the summer surface correctly is VERY important! That is why there is a built in check.
Note on J5: Rob Burrows: This value should be close to zero in a negative balance year. In positive balance years it should be close to the depth of firn retained (and compared to any probe or pit measurements)
Note on Q6: Rob Burrows: All Nfirn densities for 2013 as estimated from new firn measured on 8/21/14 at stake 17-B.
Note on J11: Rob Burrows: These values show that snow probing penetrated into the new firn by up to 1.36 m. Will use the previous fall's b'ss instead for any calcs.
Note on J16: Rob Burrows: These values show that snow probing penetrated into the new firn by up to 0.80 m. Will use the previous fall's b'ss instead for any calcs.
Note on A24: GAAdmin: The stake with which the observations were made.
Note on B24: GAAdmin: Date of observations
Note on C24: cmcneil: Total length of stake
Note on D24: cmcneil: Length of stake above the surface noted in column D
Note on E24: cmcneil: Length of stake still below the surface noted in column D
Note on F24: Type of surface strata: Glacier Ice, Snow, Superimposed Ice, Old Firn or New Firn. For the Fall surveys this should be the surface strata beneath any fresh snow.
Note on G24: GAAdmin: Average depth of snow as determined in snow pit.
Note on H24: GAAdmin: Average depth of snow from probing
Note on I24: GAAdmin: Average snow depth of Pit and Probe measurements. Both the Pit and Probe measurements should already be averaged values. This column is the Average of Averages.
Note on J24: GAAdmin: Standard Error
Note on K24: GAAdmin: number of observations of snow depth
Note on M24: GAAdmin: This density is estimated and is based on the surface strata of the previous survey.
Note on O24: GAAdmin: This is the amount of water equivalent lost from the previous measurement or survey. It is simply the current survey's m(w) b'(I) minus the previous survey's m(w).
Note on P24: This is the depth of Snow, New Firn or Superimposed Ice. The next column "Density" is the average density of the material. Assume 9.0 for superimposed ice, snow and new firn values should be measured. When a spring measurment, then use the lower value of either the "current summer surface" or the previous year's "stake reading" to calculate the depth. For example: If b' of previous fall measurement is < the current b'ss then: d = b** - b' (or b** of previous year)
Note on Q24: Average density of the material above ss.
Note on S24: ehbaker: maximum fraction of snowpack captured by measured density.
Note on T24: cmcneil: Water equivalent mass lost from stake between visits. Values are calculated by subracting the winter balance (bw) from the annual balance (ba).
Note on U24: cmcneil: Water equivalent mass lost from stake between visits. Values are calculated by subracting the winter balance (bw) from the annual balance (ba).
Note on V24: cmcneil: Water equivalent mass lost from stake between visits. Values are calculated by subracting the winter balance (bw) from the annual balance (ba).
Note on W24: cmcneil: Measurement of additional ablation that occurred between the previous fall and spring site visits. Calculated comparing the previous summer surface (column L) to the height of surface during previous fall site visit (column G).
Note on X24: cmcneil: Measurement of water equivalent mass accumulated on the surface during fall visits. If there was summer accumulation than there will not be winter ablation… Calculated by multipllying the depth of new snow (column J) by the density of that new snow(column K).
Note on Q27: ehbaker: assumed density for spring bulk density
Note on Q28: ehbaker:
Note on F30: ehbaker: excel data entry sheet says snow; database says new firn. No field notes..
Note on Q30: ehbaker: assumed density of new firn; density of fall 2014 firn

## K17B
original calculation
|  | <-----Stake Reading-------> |  |  |  | <-----------Snow or New Firn Depth-------------> |  |  |  |  | Summer Surf. | <-----Old Firn and Ice Losses------> |  |  | <-----------NFirn, SIce or Snow Amounts----------------> |  |  |  | Seasonal | Annual
Stake | Date | Tape | Survey |  | Strata | Pit/Stake | Probe | Average |  | n | Obsvd. | Density | Stake | Ice | Depth | Density | Estimated | "Snow" | Balance | Balance
Name |  | b' | b* | b** |  | d | d | d |  |  | b'ss | r | b'(i) | ba(i) | d | r | or | bn(f) | bw & bs | ba
| m/d/y | m | m | m |  | m | m | m | Ssurf probe compare |  | m | kg/L | m(w) | m(w) | m | kg/L | Measured | m(w) | m(w) | m(w)
07-K17-9M | 2013-08-01 | 6.17 | 0 | 0 | NFirn | 1.4 | - | - | - | 1 | 6.17 |  |  |  | 1.4 | 0.43667 | Estimated | 0.56088 |  | 0.56088
10-K17-6M | 2013-08-01 | 4.17 | 0 | 0 | NFirn | 1.6 | - | - | - | 1 | 4.17 |  |  |  | 1.6 | 0.43667 | Estimated | 0.64101 |  | 0.64101
13-K17-A30ft | 2013-08-01 | 5.7641 | 0 | 0 | NFirn | 1.55 | - | - | 0.07 | 1 | 5.7641 |  |  |  | 1.55 | 0.43667 | Estimated | 0.62098 | -0.44402 | 0.62098
13-K17-B30ft | 2013-08-01 | 5.5141 | 0 | 0 | NFirn | 1.25 | 1.815 | 1.6267 | -0.49 | 3 | 5.5141 |  |  |  | 1.6267 | 0.43667 | Estimated | 0.65169 | -0.21831 | 0.65169
13-K17-C30ft | 2013-08-01 | 5.3841 | 0 | 0 | NFirn | 1.32 | 1.835 | 1.6633 | -0.01 | 3 | 5.3841 |  |  |  | 1.6633 | 0.43667 | Estimated | 0.66638 | -0.32887 | 0.66638
07-K17-9M | 2014-06-07 | 8.3512 | 0 | 0 | Snow | 2.8 | - | - | -0.61883 | 1 | 6.17 |  |  |  | 2.8 | 0.41 | Estimated | 1.148 | 1.148 | -
10-K17-6M | 2014-06-07 | stake buried | 0 | 0 | Snow | 2.73 | 2.9433 | 2.922 | no data | 10 | 4.17 |  |  |  | 2.922 | 0.37333 | Measured | 1.0909 | 1.0909 | -
13-K17-A30ft | 2014-06-07 | 8.3158 | 0 | 0 | Snow | 3.2 | - | - | -0.64829 | 1 | 5.7641 |  |  |  | 3.2 | 0.41 | Estimated | 1.312 | 1.312 | -
13-K17-B30ft | 2014-06-07 | 7.2325 | 0 | 0 | Snow | 3.08 | 3.1044 | 3.102 | -1.3616 | 10 | 5.5141 |  |  |  | 3.102 | 0.44667 | Measured | 1.3856 | 1.3856 | -
13-K17-C30ft | 2014-06-07 | 8.0241 | 0 | 0 | Snow | 3.03 | - | - | -0.39 | 1 | 5.3841 |  |  |  | 3.03 | 0.41 | Estimated | 1.2423 | 1.2423 | -
07-K17-9M | 2014-08-21 | 7.43 | 0 | 0 | NFirn | 2.05 | - | - | -0.79 | 1 | 7.43 | 0 | 0 | 0 | 2.05 | 0.43667 | Estimated | 0.82129 | -0.82129 | 0.32672
10-K17-6M | 2014-08-21 | 5.37 | 0 | 0 | Nfirn | 2 | - | - | -0.8 | 1 | 5.37 | 0 | 0 | 0 | 2 | 0.43667 | Estimated | 0.80126 | -0.80126 | 0.28962
13-K17-A30ft | 2014-08-21 | 7.3841 | 0 | 0 | Nfirn | 2.24 | - | - | -0.62 | 1 | 7.3841 | 0 | 0 | 0 | 2.24 | 0.43667 | Estimated | 0.89741 | -0.89741 | 0.4146
13-K17-B30ft | 2014-08-21 | 7.0441 | 0 | 0 | Nfirn | 2.09 | 2.11 | 2.108 | -0.56 | 10 | 7.0441 | 0 | 0 | 0 | 2.108 | 0.43667 | Measured | 0.84453 | -0.84453 | 0.54106
13-K17-C30ft | 2014-08-21 | 7.0741 | 0 | 0 | Nfirn | 2.48 | - | - | -0.79 | 1 | 7.0741 | 0 | 0 | 0 | 2.48 | 0.43667 | Estimated | 0.99356 | -0.99356 | 0.24875
new calculation
|  | <-----Stake Reading-------> |  |  |  | <-----------Snow or New Firn Depth-------------> | [6 empty] | Ablation |  |  | Accumulation |  |  | Balances
Stake | Date | Total | Above Surface | Below Surface | Strata | At Stake |  | Average |  |  | Previous summer surface | Density | Stake Length Change |  | Depth | Density | Estimated or Measured | Density Coverage | bs | bw | ba | Winter Ablation | Summer Accumulation | Comments
Name | [12 empty] | (fall to fall) |  | d | r
| m/d/y | m | m | m |  | m |  | m |  |  | m | g/cm^3 | m |  | m | kg/L |  | fraction | m w.e. | m w.e. | m w.e. | m w.e. | m w.e.
13-K17B | 2013-08-01 | 9.14 | 3.63 | 5.51 | New Firn | [10 empty] | 0.5 | Estimated | [5 empty] | 0 | No fall 2013 field visit; unclear where stake measurements came from
13-K17B | 2013-06-07 | 9.14 | 1.08 | 8.06 | Snow | [5 empty] | 4.958 |  | -0.552 |  | 3.102 | 0.41668 | Measured | 0.91709 |  | 1.2925 |  | -0.276 |  | Summer surface was hard to determine; other probed depths of shallower layer that could have been summer surface at avg depth of 2.88m. However, matches probed summer surface in Spring 2014 to 1 cm, so trustworthy.
13-K17B | 2014-08-21 | 9.14 | 2.1 | 7.04 | New Firn | 2.09 |  | 2.108 |  |  | 4.95 |  | 2.082 |  | 2.108 | 0.43711 | Measured | 0.97249 | -0.37113 |  | 0.92142 |  | present, not measured | "some new snow"; depth not measured
SUMMARY: |  | Time-systems |  | Time 1 |  | Time 2 |  | Time 3
|  | stratigraphic | Measurement Interval: | 2013-08-01 | : | 2013-06-07 | : | 2014-08-21
| Winter Balance = | 1.2925 | NA
| Summer Balance = | -0.37113
| Annual Balance = | 0.92142
| previous summer accumulation= | 0
| Winter Ablation= | -0.276
| Summer Accumulation= | present, not measured
13-K17B Stake
Old calculation: mass balance
bw: Calculated as product of depth (3.10 m) times density (0.45). Density is the average of 4 federal sampler measurements; 3 are separate probes, the 4th is just a small chunk that fell out of the sampler in one push. They gave it it's own, equal weight in determining the average density at the site, even though it was only 27 cm long... Omitted in new calculation.
bs: Problem! They are calculating summer balance as the product of average snow depth (2.11 m) and measured snow density (0.44). HOWEVER, this is a calculation of ANNUAL BALANCE, not summer balance! A secondary issue, they are, also subtracting 7% of m.w.e in snow as per Mayo instructions regarding capilary retention of water in new firn (see formula in old cells); this adjustment is not neccesary. Main issue is they have confused a positive annual balance with calculation of summer balance, and simply switched the sign on a positive annual balance to report a negative summer balance! Bad news.
ba: Calculated as the residual, but from faulty bs calculation. Doh!
New calculation: mass balance
bw: Product of probed depth (3.10) times density (0.42).
ba: Product of average depth (2.11 m) and measured density (0.44) of new firn on glacier in fall. Snow depth is confirmed by change in surface on stake as well (2.08 at stake approx. equal to site average 2.11).
winter ablation: calculated from probed snow depth on spring trip; confirmed by probed depth of new firn on fall 2014 trip (yields same surface height on ablation stake for fall 2013 final summer surface).
Note on M2: GAAdmin: these losses are calculated based on changes in the summer surface height on the mass balance pole. If the summer surface is lower than previous measurements then there is some sort of loss. This loss could be either the loss of ice or the loss of Old Firn.
Note on P2: This is the amount of snow that is above the summer surface. The value should always be positive or zero.
Note on A3: GAAdmin: The stake with which the observations were made.
Note on B3: GAAdmin: Date of observations
Note on C3: GAAdmin: Stake reading is the height of the glacier's surface on the balance pole (stake) as measured from the very bottom of the pole. This "Tape" reading is obtained by measuring the exposed portion of the stake and then subtracting this measurement from the total stake length from its very bottom.
Note on D3: GAAdmin: Stake reading obtained from surveys. b** should be the most reliable. A stake reading is the height of the glacier's surface along the balance pole as measured from the bottom.
Note on F3: Type of surface strata: Glacier Ice, Snow, Superimposed Ice, Old Firn or New Firn. For the Fall surveys this should be the surface strata beneath any fresh snow.
Note on G3: GAAdmin: Average depth of snow as determined in snow pit or depth at stake location.
Note on H3: GAAdmin: Average depth of snow from probing
Note on I3: GAAdmin: Average snow depth of Pit and Probe measurements. Both the Pit and Probe measurements should already be averaged values. This column is the Average of Averages.
Note on K3: GAAdmin: number of observations of snow depth
Note on L3: Summer surface on the stake. In the Spring this should be the lower of that determined by snow depth measurements AND b** from the previous year. In the Fall this should be the stake reading minus the remaining snow pack or superimposed ice. It should be close to the Spring measurement. If it is less than the spring measurement then there was loss. If it is more than the spring measurement then there is likely an error and the spring measurment should be used.
Note on M3: GAAdmin: This density is estimated and is based on the surface strata of the previous survey.
Note on N3: GAAdmin: This is the water equivalent in meters for the snow or ice along the length of the balance pole. Taking the bottom of the pole to be zero, the the height the surface is on the pole (b'ss) is than converted to a water equivelent for this column using an estimated density.
Note on O3: GAAdmin: This is the amount of water equivalent lost from the previous measurement or survey. It is simply the current survey's m(w) b'(I) minus the previous survey's m(w).
Note on P3: This is the depth of Snow, New Firn or Superimposed Ice. The next column "Density" is the average density of the material. Assume 9.0 for superimposed ice, snow and new firn values should be measured. When a spring measurment, then use the lower value of either the "current summer surface" or the previous year's "stake reading" to calculate the depth. For example: If b' of previous fall measurement is < the current b'ss then: d = b** - b' (or b** of previous year)
Note on Q3: Average density of the material above ss.
Note on R3: GAAdmin: Is the Density Estimated (E) or is it Measured (M) ?
Note on S3: This is a balance value based on accumulation of material primarily derived from "Snow". This of course could also be New Firn, Superimposed Ice or Snow. Hopefully the title of this column is not decieving. In the Fall any remaining snow is then called New Firn. Then in the fall or rather, for New Firn (Nfirn) the amount of water retained in the snow pack by capillary retention is subtracted. This is 7% of the void space. See Mayo's book page 40 for more explanation.
Note on T3: GAAdmin: This is the seasonal Net balance. If the observation date is from Fall, this value is a Summer Balance. If the observation data is from Spring, then it is the Winter Balance. For Spring, this is the volume of water contained in the snow between the surface and the summer surface. For Fall, this is the difference in the volume of water contained in the snow between the Fall and Spring. Fall - Spring = Summer Balance. This will be negative.
Note on L4: This is both calculated and measured. What goes in this column is an average or the "best value". This is done so that there is a check on the entered value. Identifying the summer surface correctly is VERY important! That is why there is a built in check.
Note on J5: Rob Burrows: This value should be close to zero in a negative balance year. In positive balance years it should be close to the depth of firn retained (and compared to any probe or pit measurements)
Note on Q6: Rob Burrows: All Nfirn densities for 2013 as estimated from new firn measured on 8/21/14 at stake 17-B.
Note on J11: Rob Burrows: These values show that snow probing penetrated into the new firn by up to 1.36 m. Will use the previous fall's b'ss instead for any calcs.
Note on J16: Rob Burrows: These values show that snow probing penetrated into the new firn by up to 0.80 m. Will use the previous fall's b'ss instead for any calcs.
Note on A24: GAAdmin: The stake with which the observations were made.
Note on B24: GAAdmin: Date of observations
Note on C24: cmcneil: Total length of stake
Note on D24: cmcneil: Length of stake above the surface noted in column D
Note on E24: cmcneil: Length of stake still below the surface noted in column D
Note on F24: Type of surface strata: Glacier Ice, Snow, Superimposed Ice, Old Firn or New Firn. For the Fall surveys this should be the surface strata beneath any fresh snow.
Note on G24: GAAdmin: Average depth of snow as determined in snow pit.
Note on H24: GAAdmin: Average depth of snow from probing
Note on I24: GAAdmin: Average snow depth of Pit and Probe measurements. Both the Pit and Probe measurements should already be averaged values. This column is the Average of Averages.
Note on J24: GAAdmin: Standard Error
Note on K24: GAAdmin: number of observations of snow depth
Note on M24: GAAdmin: This density is estimated and is based on the surface strata of the previous survey.
Note on O24: GAAdmin: This is the amount of water equivalent lost from the previous measurement or survey. It is simply the current survey's m(w) b'(I) minus the previous survey's m(w).
Note on P24: This is the depth of Snow, New Firn or Superimposed Ice. The next column "Density" is the average density of the material. Assume 9.0 for superimposed ice, snow and new firn values should be measured. When a spring measurment, then use the lower value of either the "current summer surface" or the previous year's "stake reading" to calculate the depth. For example: If b' of previous fall measurement is < the current b'ss then: d = b** - b' (or b** of previous year)
Note on Q24: Average density of the material above ss.
Note on S24: ehbaker: maximum fraction of snowpack captured by measured density.
Note on T24: cmcneil: Water equivalent mass lost from stake between visits. Values are calculated by subracting the winter balance (bw) from the annual balance (ba).
Note on U24: cmcneil: Water equivalent mass lost from stake between visits. Values are calculated by subracting the winter balance (bw) from the annual balance (ba).
Note on V24: cmcneil: Water equivalent mass lost from stake between visits. Values are calculated by subracting the winter balance (bw) from the annual balance (ba).
Note on W24: cmcneil: Measurement of additional ablation that occurred between the previous fall and spring site visits. Calculated comparing the previous summer surface (column L) to the height of surface during previous fall site visit (column G).
Note on X24: cmcneil: Measurement of water equivalent mass accumulated on the surface during fall visits. If there was summer accumulation than there will not be winter ablation… Calculated by multipllying the depth of new snow (column J) by the density of that new snow(column K).
Note on Q27: ehbaker: assumed density for one y/o firn; not measured because no fall 2013 field visit
Note on C28: ehbaker: 30 ft
Note on P28: ehbaker: Summer surface was hard to determine; other probed depths of shallower layer that could have been summer surface at avg depth of 2.88m
Note on W28: ehbaker: Somewhat suspect, as relies on probed depth of 3.10 m, which field notes indicate is uncertain (multiple hard layers).
Note on L29: ehbaker: Agrees almost perfectly with probed value in spring, increasing confidence in winter ablation #s
Note on C38: ehbaker: No new snow on surface during 8/1/2013 visit

## K17C
original calculation
|  | <-----Stake Reading-------> |  |  |  | <-----------Snow or New Firn Depth-------------> |  |  |  |  | Summer Surf. | <-----Old Firn and Ice Losses------> |  |  | <-----------NFirn, SIce or Snow Amounts----------------> |  |  |  | Seasonal | Annual
Stake | Date | Tape | Survey |  | Strata | Pit/Stake | Probe | Average |  | n | Obsvd. | Density | Stake | Ice | Depth | Density | Estimated | "Snow" | Balance | Balance
Name |  | b' | b* | b** |  | d | d | d |  |  | b'ss | r | b'(i) | ba(i) | d | r | or | bn(f) | bw & bs | ba
| m/d/y | m | m | m |  | m | m | m | Ssurf probe compare |  | m | kg/L | m(w) | m(w) | m | kg/L | Measured | m(w) | m(w) | m(w)
07-K17-9M | 2013-08-01 | 6.17 | 0 | 0 | NFirn | 1.4 | - | - | - | 1 | 6.17 |  |  |  | 1.4 | 0.43667 | Estimated | 0.56088 |  | 0.56088
10-K17-6M | 2013-08-01 | 4.17 | 0 | 0 | NFirn | 1.6 | - | - | - | 1 | 4.17 |  |  |  | 1.6 | 0.43667 | Estimated | 0.64101 |  | 0.64101
13-K17-A30ft | 2013-08-01 | 5.7641 | 0 | 0 | NFirn | 1.55 | - | - | 0.07 | 1 | 5.7641 |  |  |  | 1.55 | 0.43667 | Estimated | 0.62098 | -0.44402 | 0.62098
13-K17-B30ft | 2013-08-01 | 5.5141 | 0 | 0 | NFirn | 1.25 | 1.815 | 1.6267 | -0.49 | 3 | 5.5141 |  |  |  | 1.6267 | 0.43667 | Estimated | 0.65169 | -0.21831 | 0.65169
13-K17-C30ft | 2013-08-01 | 5.3841 | 0 | 0 | NFirn | 1.32 | 1.835 | 1.6633 | -0.01 | 3 | 5.3841 |  |  |  | 1.6633 | 0.43667 | Estimated | 0.66638 | -0.32887 | 0.66638
07-K17-9M | 2014-06-07 | 8.3512 | 0 | 0 | Snow | 2.8 | - | - | -0.61883 | 1 | 6.17 |  |  |  | 2.8 | 0.41 | Estimated | 1.148 | 1.148 | -
10-K17-6M | 2014-06-07 | stake buried | 0 | 0 | Snow | 2.73 | 2.9433 | 2.922 | no data | 10 | 4.17 |  |  |  | 2.922 | 0.37333 | Measured | 1.0909 | 1.0909 | -
13-K17-A30ft | 2014-06-07 | 8.3158 | 0 | 0 | Snow | 3.2 | - | - | -0.64829 | 1 | 5.7641 |  |  |  | 3.2 | 0.41 | Estimated | 1.312 | 1.312 | -
13-K17-B30ft | 2014-06-07 | 7.2325 | 0 | 0 | Snow | 3.08 | 3.1044 | 3.102 | -1.3616 | 10 | 5.5141 |  |  |  | 3.102 | 0.44667 | Measured | 1.3856 | 1.3856 | -
13-K17-C30ft | 2014-06-07 | 8.0241 | 0 | 0 | Snow | 3.03 | - | - | -0.39 | 1 | 5.3841 |  |  |  | 3.03 | 0.41 | Estimated | 1.2423 | 1.2423 | -
07-K17-9M | 2014-08-21 | 7.43 | 0 | 0 | NFirn | 2.05 | - | - | -0.79 | 1 | 7.43 | 0 | 0 | 0 | 2.05 | 0.43667 | Estimated | 0.82129 | -0.82129 | 0.32672
10-K17-6M | 2014-08-21 | 5.37 | 0 | 0 | Nfirn | 2 | - | - | -0.8 | 1 | 5.37 | 0 | 0 | 0 | 2 | 0.43667 | Estimated | 0.80126 | -0.80126 | 0.28962
13-K17-A30ft | 2014-08-21 | 7.3841 | 0 | 0 | Nfirn | 2.24 | - | - | -0.62 | 1 | 7.3841 | 0 | 0 | 0 | 2.24 | 0.43667 | Estimated | 0.89741 | -0.89741 | 0.4146
13-K17-B30ft | 2014-08-21 | 7.0441 | 0 | 0 | Nfirn | 2.09 | 2.11 | 2.108 | -0.56 | 10 | 7.0441 | 0 | 0 | 0 | 2.108 | 0.43667 | Measured | 0.84453 | -0.84453 | 0.54106
13-K17-C30ft | 2014-08-21 | 7.0741 | 0 | 0 | Nfirn | 2.48 | - | - | -0.79 | 1 | 7.0741 | 0 | 0 | 0 | 2.48 | 0.43667 | Estimated | 0.99356 | -0.99356 | 0.24875
new calculation
|  | <-----Stake Reading-------> |  |  |  | <-----------Snow or New Firn Depth-------------> | [6 empty] | Ablation |  |  | Accumulation |  |  | Balances
Stake | Date | Total | Above Surface | Below Surface | Strata | At Stake |  | Average |  |  | Previous summer surface | Density | Stake Length Change |  | Depth | Density | Estimated or Measured |  | bs | bw | ba | Winter Ablation | Summer Accumulation | Comments
Name | [12 empty] | (fall to fall) |  | d | r
| m/d/y | m | m | m |  | m |  | m |  |  | m | g/cm^3 | m |  | m | kg/L |  |  | m w.e. | m w.e. | m w.e. | m w.e. | m w.e.
13-K17C | 2013-08-01 | 9.14 | 3.76 | 5.38 | New Firn | 1.32 |  | 1.6633 |  |  | 4.06 |  |  |  | 1.6633 | 0.5 | Estimated | [5 empty] | 0
13-K17C | 2014-06-07 | 9.14 | 1.12 | 8.02 | Snow | 3.03 |  |  |  |  | 4.99 |  |  |  | 3.03 | 0.39541 | Measured | 0.91709 |  | 1.1981 |  | -0.195
13-K17C | 2014-08-21 | 9.14 | 2.07 | 7.07 | New Firn | 2.48 |  |  |  |  | 4.59 |  |  |  | 1.69 | 0.5 | Estimated |  | -0.3531 |  | 0.845 |  | NA | no notes from fall 2014 visit; hard to say if any snow on new firn
SUMMARY: |  | Time-systems |  | Time 1 |  | Time 2 |  | Time 3
|  | stratigraphic | Measurement Interval: | 2013-08-01 | : | 2014-06-07 | : | 2014-08-21
| Winter Balance = | 1.1981 | NA
| Summer Balance = | -0.3531
| Annual Balance = | 0.845
| previous summer accumulation= | 0
| Winter Ablation= | -0.195
| Summer Accumulation= | NA
13-K17C Stake
NO FIELD NOTES for 2014 field visits (either spring or fall)! ALL information is from database snippet copied above, and from Kahiltna_K17C.xlsx
Old calculation: mass balance
bw: Snow depth of 3.03, density of 0.41. Single depth is the only one reported depth from the site; 0.41 is average of densities measured at K-10 and K17B. This matches new calculation.
ba: ba is not calculated directly; rather they have it as the sum of winter and summer.
bs: positive balance year (based on stake measurements). Summer balance is (confusingly) calculated as the amount of snow remaining on the glacier in the fall (depth of 2.48 times a density of 0.44 from stake K17B). The NEGATIVE of this (-1* fall accumulation) is assumed to be summer balance... not great. This makes summer and annual balance identical magnitude, but inverse in sign. Additionally, the calculation uses the Mayo pore-space 7% capilary retention confusion formula.
New calculation: mass balance
bw: depth of 3.03 (only depth given with no field notes) times density of 0.40 (average of density at the two sites where it was measured; these were each ~ 1 km away though, so not ideal. See map for details).
ba: R. Burrows notes that fall 2014 probing entered into new firn; these probed depths should not be trusted (where possible). Rather, depth of snow is calculated based upon stake measurements. This gives a snow depth of 1.69 m in fall; density is assumed to be a generic 0.5 g/ cm^3, a reasonable value for new firn.
winter ablation:
Additional lowering of summer 2013 surface seen between fall 2013 trip and probed winter depth. Assumed density of material lost is generic 0.5 g/ cm^3, for new firn.
Note on M2: GAAdmin: these losses are calculated based on changes in the summer surface height on the mass balance pole. If the summer surface is lower than previous measurements then there is some sort of loss. This loss could be either the loss of ice or the loss of Old Firn.
Note on P2: This is the amount of snow that is above the summer surface. The value should always be positive or zero.
Note on A3: GAAdmin: The stake with which the observations were made.
Note on B3: GAAdmin: Date of observations
Note on C3: GAAdmin: Stake reading is the height of the glacier's surface on the balance pole (stake) as measured from the very bottom of the pole. This "Tape" reading is obtained by measuring the exposed portion of the stake and then subtracting this measurement from the total stake length from its very bottom.
Note on D3: GAAdmin: Stake reading obtained from surveys. b** should be the most reliable. A stake reading is the height of the glacier's surface along the balance pole as measured from the bottom.
Note on F3: Type of surface strata: Glacier Ice, Snow, Superimposed Ice, Old Firn or New Firn. For the Fall surveys this should be the surface strata beneath any fresh snow.
Note on G3: GAAdmin: Average depth of snow as determined in snow pit or depth at stake location.
Note on H3: GAAdmin: Average depth of snow from probing
Note on I3: GAAdmin: Average snow depth of Pit and Probe measurements. Both the Pit and Probe measurements should already be averaged values. This column is the Average of Averages.
Note on K3: GAAdmin: number of observations of snow depth
Note on L3: Summer surface on the stake. In the Spring this should be the lower of that determined by snow depth measurements AND b** from the previous year. In the Fall this should be the stake reading minus the remaining snow pack or superimposed ice. It should be close to the Spring measurement. If it is less than the spring measurement then there was loss. If it is more than the spring measurement then there is likely an error and the spring measurment should be used.
Note on M3: GAAdmin: This density is estimated and is based on the surface strata of the previous survey.
Note on N3: GAAdmin: This is the water equivalent in meters for the snow or ice along the length of the balance pole. Taking the bottom of the pole to be zero, the the height the surface is on the pole (b'ss) is than converted to a water equivelent for this column using an estimated density.
Note on O3: GAAdmin: This is the amount of water equivalent lost from the previous measurement or survey. It is simply the current survey's m(w) b'(I) minus the previous survey's m(w).
Note on P3: This is the depth of Snow, New Firn or Superimposed Ice. The next column "Density" is the average density of the material. Assume 9.0 for superimposed ice, snow and new firn values should be measured. When a spring measurment, then use the lower value of either the "current summer surface" or the previous year's "stake reading" to calculate the depth. For example: If b' of previous fall measurement is < the current b'ss then: d = b** - b' (or b** of previous year)
Note on Q3: Average density of the material above ss.
Note on R3: GAAdmin: Is the Density Estimated (E) or is it Measured (M) ?
Note on S3: This is a balance value based on accumulation of material primarily derived from "Snow". This of course could also be New Firn, Superimposed Ice or Snow. Hopefully the title of this column is not decieving. In the Fall any remaining snow is then called New Firn. Then in the fall or rather, for New Firn (Nfirn) the amount of water retained in the snow pack by capillary retention is subtracted. This is 7% of the void space. See Mayo's book page 40 for more explanation.
Note on T3: GAAdmin: This is the seasonal Net balance. If the observation date is from Fall, this value is a Summer Balance. If the observation data is from Spring, then it is the Winter Balance. For Spring, this is the volume of water contained in the snow between the surface and the summer surface. For Fall, this is the difference in the volume of water contained in the snow between the Fall and Spring. Fall - Spring = Summer Balance. This will be negative.
Note on L4: This is both calculated and measured. What goes in this column is an average or the "best value". This is done so that there is a check on the entered value. Identifying the summer surface correctly is VERY important! That is why there is a built in check.
Note on J5: Rob Burrows: This value should be close to zero in a negative balance year. In positive balance years it should be close to the depth of firn retained (and compared to any probe or pit measurements)
Note on Q6: Rob Burrows: All Nfirn densities for 2013 as estimated from new firn measured on 8/21/14 at stake 17-B.
Note on J11: Rob Burrows: These values show that snow probing penetrated into the new firn by up to 1.36 m. Will use the previous fall's b'ss instead for any calcs.
Note on J16: Rob Burrows: These values show that snow probing penetrated into the new firn by up to 0.80 m. Will use the previous fall's b'ss instead for any calcs.
Note on A24: GAAdmin: The stake with which the observations were made.
Note on B24: GAAdmin: Date of observations
Note on C24: cmcneil: Total length of stake
Note on D24: cmcneil: Length of stake above the surface noted in column D
Note on E24: cmcneil: Length of stake still below the surface noted in column D
Note on F24: Type of surface strata: Glacier Ice, Snow, Superimposed Ice, Old Firn or New Firn. For the Fall surveys this should be the surface strata beneath any fresh snow.
Note on G24: GAAdmin: Average depth of snow as determined in snow pit.
Note on H24: GAAdmin: Average depth of snow from probing
Note on I24: GAAdmin: Average snow depth of Pit and Probe measurements. Both the Pit and Probe measurements should already be averaged values. This column is the Average of Averages.
Note on J24: GAAdmin: Standard Error
Note on K24: GAAdmin: number of observations of snow depth
Note on M24: GAAdmin: This density is estimated and is based on the surface strata of the previous survey.
Note on O24: GAAdmin: This is the amount of water equivalent lost from the previous measurement or survey. It is simply the current survey's m(w) b'(I) minus the previous survey's m(w).
Note on P24: This is the depth of Snow, New Firn or Superimposed Ice. The next column "Density" is the average density of the material. Assume 9.0 for superimposed ice, snow and new firn values should be measured. When a spring measurment, then use the lower value of either the "current summer surface" or the previous year's "stake reading" to calculate the depth. For example: If b' of previous fall measurement is < the current b'ss then: d = b** - b' (or b** of previous year)
Note on Q24: Average density of the material above ss.
Note on T24: cmcneil: Water equivalent mass lost from stake between visits. Values are calculated by subracting the winter balance (bw) from the annual balance (ba).
Note on U24: cmcneil: Water equivalent mass lost from stake between visits. Values are calculated by subracting the winter balance (bw) from the annual balance (ba).
Note on V24: cmcneil: Water equivalent mass lost from stake between visits. Values are calculated by subracting the winter balance (bw) from the annual balance (ba).
Note on W24: cmcneil: Measurement of additional ablation that occurred between the previous fall and spring site visits. Calculated comparing the previous summer surface (column L) to the height of surface during previous fall site visit (column G).
Note on X24: cmcneil: Measurement of water equivalent mass accumulated on the surface during fall visits. If there was summer accumulation than there will not be winter ablation… Calculated by multipllying the depth of new snow (column J) by the density of that new snow(column K).
Note on Q27: ehbaker: assumed density for new firn
Note on Q28: ehbaker: Average of densities at K10 and K17B
Note on S28: ehbaker: this is the smaller number
Note on L29: ehbaker: Concerning that these two do not match; both are supposed to be depth of summer 2013 surface.
Note on Q29: ehbaker: assumed density for new firn

## FedSampCores10-K17_2014.08.21
Glacier: | Kahiltna |  |  |  |  | Total Core Depth(m): | 0 | * for the federal sampler, this is simply the depth of the deepest density measurement
Location: | K17B |  |  |  |  | Depth of Previous Year's Summer Surface (m): | 2
Date: | 2014-08-21 |  |  |  |  | Average Snow Depth (m): | 2
Notebook: | no field notes; info from Kahiltna_K17-10.xlsx |  |  |  |  | Bulk Density (g/cm^3): | NA
Sampler Type | Federal Sampler
[6 empty] | Additional Snow Depth Measurements |  |  | Hobo Temperature Sensors Recovered |  |  | Density Usability Assessment
Depth of Snow Sampled | Recovered Core Length | Sample Weight | Cutter Weight | Density | Comments | Type of measurement | Snow Depth |  | Logger Number | Action | Time | Density Coverage
in | in | in w.e. | in w.e. | g/cm^3 |  |  | (cm) |  |  |  | AK local time | fraction
no density | [5 empty] | at stake/pit | 200 |  |  | Off | 12:00pm | 0
NA
Note on H1: cmcneil: This value is the total depth on the snowpit--not necessarily the depth of the previous years summer surface. UNITS ARE IN CENTIMETERS. For Federal Sampler, report the deepest of samples taken (only one drive per sample).
Note on H2: cmcneil: This value is the depth of the previous years' summer surface: the boundary between the winters snow pack and either ice or firn. UNITS ARE IN CM.
Note on H3: cmcneil: This value is the calculated average snow depth at the site. If in the accumulation zone there will likely only be a single value; ablation zone measurements should have additional probe depth in addition to any snowpit measurments. UNITS ARE IN METERS
Note on H4: cmcneil: This value will be the final value in the cumulative density column (I), for seasonal snow. If additional measurements of firn were made, make sure to change the formula to reflect the correct value.
Note on B5: Sipre coring auger=45.6cm2 large tube 41.05 cm2 small tube 25.6 cm2 Snow Metrics 1000 cm^3
Note on A10: ehbaker: Depth of penetration into the snowpack of the Federal Sampler from the surface of the snowpack
Note on B10: ehbaker: Length of core recovered, as seen through the slotted sides of the Federal Sampler tube
Note on C10: ehbaker: Snow tube scales are calibrated to the cross-sectional area of the snow tube, and read directly in inches of SWE
Note on D10: ehbaker: Snow tube scales are calibrated to the cross-sectional area of the snow tube, and read directly in inches of SWE
Note on H10: cmcneil: What was used to measure snow depth
Note on I10: cmcneil: snow depth observed
Note on O10: ehbaker: Fraction of total snow depth sampled by density measurements. This is the maximum m% (some samples may cover less)
Other info:
Difficult to distinguish the summer surface in probes; multiple ice layers that might have been it.

## FedSampCores10-K17_2014.06.07
Glacier: | Kahiltna |  |  |  |  | Total Core Depth(m): | 3.3274 | * for the federal sampler, this is simply the depth of the deepest density measurement
Location: | K17B |  |  |  |  | Depth of Previous Year's Summer Surface (m): | 2.73
Date: | 2014-06-07 |  |  |  |  | Average Snow Depth (m): | 2.922
Notebook: | no field notes; info from Kahiltna_K17-10.xlsx |  |  |  |  | Bulk Density (g/cm^3): | 0.37414
Sampler Type | Federal Sampler
[6 empty] | Additional Snow Depth Measurements |  |  | Hobo Temperature Sensors Recovered |  |  | Density Usability Assessment
Depth of Snow Sampled | Recovered Core Length | Sample Weight | Cutter Weight | Density | Comments | Type of measurement | Snow Depth |  | Logger Number | Action | Time | Density Coverage
in | in | in w.e. | in w.e. | g/cm^3 |  |  | (cm) |  |  |  | AK local time | fraction
125 |  | 186 | 138 | 0.384 |  | at stake/pit | 273 |  |  | Off | 12:00pm | 1.1387
89.7 |  | 170 | 138 | 0.35674 |  | probe | 269 |  | NA
131 |  | 188 | 138 | 0.38168 | additional measurement omitted; erroneously low | probe | 310
[6 empty] | probe | 315
[6 empty] | probe | 323
[6 empty] | probe | 272
[6 empty] | probe | 293
[6 empty] | probe | 269
[6 empty] | probe | 281
[6 empty] | probe | 317
Note on H1: cmcneil: This value is the total depth on the snowpit--not necessarily the depth of the previous years summer surface. UNITS ARE IN CENTIMETERS. For Federal Sampler, report the deepest of samples taken (only one drive per sample).
Note on H2: cmcneil: This value is the depth of the previous years' summer surface: the boundary between the winters snow pack and either ice or firn. UNITS ARE IN CM.
Note on H3: cmcneil: This value is the calculated average snow depth at the site. If in the accumulation zone there will likely only be a single value; ablation zone measurements should have additional probe depth in addition to any snowpit measurments. UNITS ARE IN METERS
Note on H4: cmcneil: This value will be the final value in the cumulative density column (I), for seasonal snow. If additional measurements of firn were made, make sure to change the formula to reflect the correct value.
Note on B5: Sipre coring auger=45.6cm2 large tube 41.05 cm2 small tube 25.6 cm2 Snow Metrics 1000 cm^3
Note on A10: ehbaker: Depth of penetration into the snowpack of the Federal Sampler from the surface of the snowpack
Note on B10: ehbaker: Length of core recovered, as seen through the slotted sides of the Federal Sampler tube
Note on C10: ehbaker: Snow tube scales are calibrated to the cross-sectional area of the snow tube, and read directly in inches of SWE
Note on D10: ehbaker: Snow tube scales are calibrated to the cross-sectional area of the snow tube, and read directly in inches of SWE
Note on H10: cmcneil: What was used to measure snow depth
Note on I10: cmcneil: snow depth observed
Note on O10: ehbaker: Fraction of total snow depth sampled by density measurements. This is the maximum m% (some samples may cover less)
Other info:
Difficult to distinguish the summer surface in probes; multiple ice layers that might have been it.

## Probe13-K17A_2014.08.21
No field notes; all data from Kahiltna_K17A.xlsx |  | Total Core Depth(m): |  | a | b | c | Total Core Depth(m): |  | f | g | h | j | kl | l
|  | Depth of Previous Year's Summer Surface (m): |  |  |  |  | Depth of Previous Year's Summer Surface (m):
Date: | 2014-08-21 | Average Snow Depth (m): | 2.24 |  |  |  | Average Snow Depth (m): | 2.24
Snowdepth (m) | 2.24 | Bulk Density (g/cm^3): |  |  |  |  | Bulk Density (g/cm^3):
Note on H1: cmcneil: This value is the total depth on the snowpit--not necessarily the depth of the previous years summer surface. UNITS ARE IN CENTIMETERS. For Federal Sampler, report the deepest of samples taken (only one drive per sample).
Note on M1: cmcneil: This value is the total depth on the snowpit--not necessarily the depth of the previous years summer surface. UNITS ARE IN CENTIMETERS. For Federal Sampler, report the deepest of samples taken (only one drive per sample).
Note on H2: cmcneil: This value is the depth of the previous years' summer surface: the boundary between the winters snow pack and either ice or firn. UNITS ARE IN CM.
Note on M2: cmcneil: This value is the depth of the previous years' summer surface: the boundary between the winters snow pack and either ice or firn. UNITS ARE IN CM.
Note on H3: cmcneil: This value is the calculated average snow depth at the site. If in the accumulation zone there will likely only be a single value; ablation zone measurements should have additional probe depth in addition to any snowpit measurments. UNITS ARE IN METERS
Note on M3: cmcneil: This value is the calculated average snow depth at the site. If in the accumulation zone there will likely only be a single value; ablation zone measurements should have additional probe depth in addition to any snowpit measurments. UNITS ARE IN METERS
Note on H4: cmcneil: This value will be the final value in the cumulative density column (I), for seasonal snow. If additional measurements of firn were made, make sure to change the formula to reflect the correct value.
Note on M4: cmcneil: This value will be the final value in the cumulative density column (I), for seasonal snow. If additional measurements of firn were made, make sure to change the formula to reflect the correct value.

## FedSampCores13-K17B_2014.06.07
Glacier: | Kahiltna |  |  |  |  | Total Core Depth(m): | 2.8448 | * for the federal sampler, this is simply the depth of the deepest density measurement
Location: | K17B |  |  |  |  | Depth of Previous Year's Summer Surface (m): | 3.08
Date: | 2014-06-07 |  |  |  |  | Average Snow Depth (m): | 3.102
Notebook: | 2014_06_07_K17B_Field_Datasheet.pdf |  |  |  |  | Bulk Density (g/cm^3): | 0.41668
Sampler Type | Federal Sampler
[6 empty] | Additional Snow Depth Measurements |  |  | Hobo Temperature Sensors Recovered |  |  | Density Usability Assessment
Depth of Snow Sampled | Recovered Core Length | Sample Weight | Cutter Weight | Density | Comments | Type of measurement | Snow Depth |  | Logger Number | Action | Time | Density Coverage
in | in | in w.e. | in w.e. | g/cm^3 |  |  | (cm) |  |  |  | AK local time | fraction
112 | 35.4331 | 46 | 0 | 0.41071 | sone confusion in using sampler in field notes | probe at pit/stke | 308 |  |  | Off | 12:00pm | 0.91709
103 | 27.5591 | 40 | 0 | 0.38835 |  | probe | 310 |  | NA
102 | 33.4646 | 46 | 0 | 0.45098 |  |  | 304
320
304
305
309
307
322
313
Note on H1: cmcneil: This value is the total depth on the snowpit--not necessarily the depth of the previous years summer surface. UNITS ARE IN CENTIMETERS. For Federal Sampler, report the deepest of samples taken (only one drive per sample).
Note on H2: cmcneil: This value is the depth of the previous years' summer surface: the boundary between the winters snow pack and either ice or firn. UNITS ARE IN CM.
Note on H3: cmcneil: This value is the calculated average snow depth at the site. If in the accumulation zone there will likely only be a single value; ablation zone measurements should have additional probe depth in addition to any snowpit measurments. UNITS ARE IN METERS
Note on H4: cmcneil: This value will be the final value in the cumulative density column (I), for seasonal snow. If additional measurements of firn were made, make sure to change the formula to reflect the correct value.
Note on B5: Sipre coring auger=45.6cm2 large tube 41.05 cm2 small tube 25.6 cm2 Snow Metrics 1000 cm^3
Note on A9: ehbaker: Depth of penetration into the snowpack of the Federal Sampler from the surface of the snowpack
Note on B9: ehbaker: Length of core recovered, as seen through the slotted sides of the Federal Sampler tube
Note on C9: ehbaker: Snow tube scales are calibrated to the cross-sectional area of the snow tube, and read directly in inches of SWE
Note on D9: ehbaker: Snow tube scales are calibrated to the cross-sectional area of the snow tube, and read directly in inches of SWE
Note on H9: cmcneil: What was used to measure snow depth
Note on I9: cmcneil: snow depth observed
Note on O9: ehbaker: Fraction of total snow depth sampled by density measurements. This is the maximum m% (some samples may cover less)
Other info:
Difficult to distinguish the summer surface in probes; multiple ice layers that might have been it.

## FedSampCores13-K17B_2014.08.21
Glacier: | Kahiltna |  |  |  |  | Total Core Depth(m): | 2.05 | * for the federal sampler, this is simply the depth of the deepest density measurement
Location: | K17B |  |  |  |  | Depth of Previous Year's Summer Surface (m): | 2.09
Date: | 2014.08.21 |  |  |  |  | Average Snow Depth (m): | 2.108
Notebook: | 2014_08_21_K17B_Field_Datasheet.pdf |  |  |  |  | Bulk Density (g/cm^3): | 0.43711
Sampler Type | Federal Sampler
[6 empty] | Additional Snow Depth Measurements |  |  | Hobo Temperature Sensors Recovered |  |  | Density Usability Assessment
Depth of Snow Sampled | Recovered Core Length | Sample Weight | Cutter Weight | Density | Comments | Type of measurement | Snow Depth |  | Logger Number | Action | Time | Density Coverage
in | in | in w.e. | in w.e. | g/cm^3 |  |  | (cm) |  |  |  | AK local time | fraction
80.7087 | na | 40 | 0 | 0.49561 |  | probe at stake | 209 |  | 10304748 | recovered | not noted | 0.97249
76.378 | na | 33 | 0 | 0.43206 |  | probe to east | 218 |  | 10414774 | installed at snow surface 1.2 m from top of stake | not noted
75.5906 | na | 29 | 0 | 0.38365 |  | probe to east | 205 |  | 10414781 | installed 1.1 m below top of stake | not noted
[6 empty] | probe to east | 222 |  | 10414777 | installed 0.6 m below top of stake | not noted
[6 empty] | probe to east | 207 |  | 10414780 | installed 0.1 m below top of stake | not noted
[6 empty] | probe to west | 200
[6 empty] | probe to west | 219
[6 empty] | probe to west | 205
[6 empty] | probe to west | 220
[6 empty] | probe to west | 203
Other info:
Some new snow HOBO # 10304748 recovered from stake. Recovered HOBO ~ 5 cm above snow surface. New HOBOs installed: #10414774 (@ snow surface on 8/21/2015, 2.1 m below top of stake) , #10414773 (1.6 m below top of stake), #10414781 (1.1 m below top of stake) , #10414777 (0.60 m below top of stake), #10414780 (0.10 m below top of stake)
Note on H1: cmcneil: This value is the total depth on the snowpit--not necessarily the depth of the previous years summer surface. UNITS ARE IN CENTIMETERS. For Federal Sampler, report the deepest of samples taken (only one drive per sample).
Note on H2: cmcneil: This value is the depth of the previous years' summer surface: the boundary between the winters snow pack and either ice or firn. UNITS ARE IN CM.
Note on H3: cmcneil: This value is the calculated average snow depth at the site. If in the accumulation zone there will likely only be a single value; ablation zone measurements should have additional probe depth in addition to any snowpit measurments. UNITS ARE IN METERS
Note on H4: cmcneil: This value will be the final value in the cumulative density column (I), for seasonal snow. If additional measurements of firn were made, make sure to change the formula to reflect the correct value.
Note on B5: Sipre coring auger=45.6cm2 large tube 41.05 cm2 small tube 25.6 cm2 Snow Metrics 1000 cm^3
Note on A10: ehbaker: Depth of penetration into the snowpack of the Federal Sampler from the surface of the snowpack
Note on B10: ehbaker: Length of core recovered, as seen through the slotted sides of the Federal Sampler tube
Note on C10: ehbaker: Snow tube scales are calibrated to the cross-sectional area of the snow tube, and read directly in inches of SWE
Note on D10: ehbaker: Snow tube scales are calibrated to the cross-sectional area of the snow tube, and read directly in inches of SWE
Note on H10: cmcneil: What was used to measure snow depth
Note on I10: cmcneil: snow depth observed
Note on O10: ehbaker: Fraction of total snow depth sampled by density measurements. This is the maximum m% (some samples may cover less)

## Probe13-K17C_2014.06.07
Glacier: | Kahiltna |  |  |  |  | Total Core Depth(m): | 0 | * for the federal sampler, this is simply the depth of the deepest density measurement
Location: | K17C |  |  |  |  | Depth of Previous Year's Summer Surface (m): | 3.03
Date: | 2014-06-07 |  |  |  |  | Average Snow Depth (m): | 3.03
Notebook: | no field notes; info from Kahiltna_K17C.xlsx. Date there said 6/6 not 6/7 but only source that had that. |  |  |  |  | Bulk Density (g/cm^3): | NA
Sampler Type | Federal Sampler
[6 empty] | Additional Snow Depth Measurements |  |  | Hobo Temperature Sensors Recovered |  |  | Density Usability Assessment
Depth of Snow Sampled | Recovered Core Length | Sample Weight | Cutter Weight | Density | Comments | Type of measurement | Snow Depth |  | Logger Number | Action | Time | Density Coverage
in | in | in w.e. | in w.e. | g/cm^3 |  |  | (cm) |  |  |  | AK local time | fraction
[6 empty] | at stake/pit | 303 |  |  |  |  | 0
Note on H1: cmcneil: This value is the total depth on the snowpit--not necessarily the depth of the previous years summer surface. UNITS ARE IN CENTIMETERS. For Federal Sampler, report the deepest of samples taken (only one drive per sample).
Note on H2: cmcneil: This value is the depth of the previous years' summer surface: the boundary between the winters snow pack and either ice or firn. UNITS ARE IN CM.
Note on H3: cmcneil: This value is the calculated average snow depth at the site. If in the accumulation zone there will likely only be a single value; ablation zone measurements should have additional probe depth in addition to any snowpit measurments. UNITS ARE IN METERS
Note on H4: cmcneil: This value will be the final value in the cumulative density column (I), for seasonal snow. If additional measurements of firn were made, make sure to change the formula to reflect the correct value.
Note on B5: Sipre coring auger=45.6cm2 large tube 41.05 cm2 small tube 25.6 cm2 Snow Metrics 1000 cm^3
Note on A10: ehbaker: Depth of penetration into the snowpack of the Federal Sampler from the surface of the snowpack
Note on B10: ehbaker: Length of core recovered, as seen through the slotted sides of the Federal Sampler tube
Note on C10: ehbaker: Snow tube scales are calibrated to the cross-sectional area of the snow tube, and read directly in inches of SWE
Note on D10: ehbaker: Snow tube scales are calibrated to the cross-sectional area of the snow tube, and read directly in inches of SWE
Note on H10: cmcneil: What was used to measure snow depth
Note on I10: cmcneil: snow depth observed
Note on O10: ehbaker: Fraction of total snow depth sampled by density measurements. This is the maximum m% (some samples may cover less)

## Probe13-K17C_2014.08.21
No field notes; all data from Kahiltna_K17C.xlsx |  | Total Core Depth(m):
Depth of Previous Year's Summer Surface (m):
Date: | 2014-08-21 | Average Snow Depth (m): | 2.48
Snowdepth (m) | 2.48 | Bulk Density (g/cm^3):
Note on H1: cmcneil: This value is the total depth on the snowpit--not necessarily the depth of the previous years summer surface. UNITS ARE IN CENTIMETERS. For Federal Sampler, report the deepest of samples taken (only one drive per sample).
Note on H2: cmcneil: This value is the depth of the previous years' summer surface: the boundary between the winters snow pack and either ice or firn. UNITS ARE IN CM.
Note on H3: cmcneil: This value is the calculated average snow depth at the site. If in the accumulation zone there will likely only be a single value; ablation zone measurements should have additional probe depth in addition to any snowpit measurments. UNITS ARE IN METERS
Note on H4: cmcneil: This value will be the final value in the cumulative density column (I), for seasonal snow. If additional measurements of firn were made, make sure to change the formula to reflect the correct value.